## Current Calculator
IRED-based Proximity Sensor Current Calculator
Please select the proximity sensor and its settings :
| Select Sensor | VCNL4030X01 / VCNL3030X01
| Sensor Mode(1) | Auto Mode
| Active Current | 690 | µA
| Idle Current | 200 | µA
| Length of T in PS_IT | 50 | µs
| PS_IT | 8 | T
| LED_I | 180 | mA
| PS_DUTY | 1/40
| Measurement Period(2) | 16 | ms
| User Defined Measurement Period(3) | 300 | ms
| Current Consumption(4) | 4746.1438 | µA
| Current Consumption(4) | 4.7461 | mA
(1)If the active force mode is selected, the current calculation assumption is based on the assumptiom that the sensor is turned off between measurements by writing the bit PS_SD = 1 after each measurements
(2)For Auto Mode. Measurement period fixed based on the selected PS_DUTY and PS_IT
(3)For Active Force Mode. Measurement period is freely selected
(4)ALS functionality is deactivated

## Data
| Mode |  |  |  | LED_I (mA) |  |  | PS_DUTY |  | PS_PERIOD (ms)
| VCNL4030X01 / VCNL3030X01 | VCNL4035X01 / VCNL3036X01 | PS_IT (T) | T (us) | VCNL4030X01 / VCNL3030X01 | VCNL4035X01 / VCNL3036X01 |  | VCNL4030X01 / VCNL3030X01 | VCNL4035X01 / VCNL3036X01 | VCNL4030X01 / VCNL3030X01
| Auto Mode | Auto Mode | 1 | 50 | 5 | 5 |  | 1/40 | 1/40 | 16
| Active Force Mode (Off Between Measurement) | Active Force Mode (Off Between Measurement) | 1.5 |  | 7.5 | 7.5 |  | 1/80 | 1/80 | FALSE
|  | Gesture Mode (Off Between Measurement) | 2 |  | 10 | 10 |  | 1/160 | 1/160 | FALSE
|  | Gesture Mode | 2.5 |  | 12 | 12 |  | 1/320 | 1/320 | FALSE
|  |  | 3 |  | 14 | 14
|  |  | 3.5 |  | 16 | 16
|  |  | 4 |  | 18 | 18
|  |  | 8 |  | 20 | 20
[5 empty] | 50 | 50
[5 empty] | 75 | 75
[5 empty] | 100 | 100
[5 empty] | 120 | 120
[5 empty] | 140 | 140
[5 empty] | 160 | 160
[5 empty] | 180 | 180
[5 empty] | 200 | 200
Height of Mode Column | 2 |  |  | Height of LED_I Column | 16 |  | Height of PS_PERIOD Column | 4
|  |  |  | Supply Current | 690
|  |  |  | Idle Current | 200
|  |  |  | Shutdown Current | 0.2
|  |  |  | DC Kill (µs) | 270
|  |  |  | DC Kill Gesture Mode (µs) | 270
|  |  |  | Number of Pulse Non Gesture | 1
Select Sensor | VCNL4030X01 / VCNL3030X01 |  |  | Number of Pulse Gesture | 3
Sensor Mode | Auto Mode
Supply Current (µA) | 690
Idle Current | 200
T (µs) | 50
PS_IT (T) | 8
LED_I (mA) | 180
PS_DUTY | 1/40
Measurement Time | 16
User Defined Measurement Time | 300
Current Consumption Auto Mode (µA) | 4746.1438
Current Consumption AF Mode (µA) | 442.461
Current Consumption Gesture (Off Between Measurements) (µA) | 926.141
Current Consumption Gesture (On Between Measurements) (µA) | 926.141