## EFUSE_48V_V1_0_BOM_2021-05-14
Quantity | Designator | Footprint | Comment | Beschreibung | Manufacturer | Mouser# | Distri#4 | SMD/TH | Value
1 | C1 | P_0603_C | 100pF | 50V NP0 Ceramic Capacitor 0603 | Vishay | 77-GA603A101JXAAC31G |  | SMD | GA0603A101JXAAC31G
2 | C2, C6 | P_0603_C | 2,2nF | 50V X7R Ceramic Capacitor 0603 | Vishay | 77-VJ0603Y222KXBAC31 |  | SMD
1 | C3 | P_0805_C14 | 1uF | 50V X7R Ceramic Capacitor 0805 |  | 963-UMK212B7105KG-T |  | SMD
4 | C4, C20, C21, C22 | P_0805_C14 | 4,7uF | 25V X7R Ceramic Capacitor 0805 |  | 963-TMK212AB7475KG-T |  | SMD
1 | C5 | P_0603_C | 22nF | 50V X7R Ceramic Capacitor 0603 | Vishay |  |  | SMD | GA0603Y223KXAAC31G
2 | C7, C9 | P_1210_C | 22uF | 16V X7R Ceramic Capacitor 1210 | Taiyo Yuden | 963-EMK325B7226MMHT |  | SMD | EMK325B7226MMHT
4 | C8, C14, C15, C23 | P_0603_C | 1uF | 25V X7R Ceramic Capacitor 0603 | Taiyo Yuden | 963-TMK107B7105MA-T |  | SMD | TMK107B7105MA-T
30 | C10, C11, C12, C19, C24, C25, C26, C27, CX1, CX2, CX3, CX4, CX5, CX6, CX7, CX8, CX9, CX10, CX11, CX12, CX13, CX14, CX15, CX16, CX17, CX18, CX19, CX20, CX21, CX22 | P_0603_C | 100nF | 50V X7R Ceramic Capacitor 0603 | Vishay | 77-GA603Y104KBAAT31G |  | SMD | GA0603Y104KBAAT31G
2 | C13, C17 | P_1210_C | 2,2uF/100V | C1210C225K1RACAUTO | Kemet | 80-C1210C225K1RAUTO |  | SMD
2 | C16, C18 | P_0603_C | 1nF | 50V X7R Ceramic Capacitor 0603 | Vishay | 77-V0603Y102KXBAC31X |  | SMD
2 | D1, D2 | DIODE-SMC | 30V | 30V/5KW Unidirectional TVS-Diode, SMC | Vishay | 78-5KASMC30AHM3_A/H |  | SMD | 5KASMC30AHM3_A/H
3 | D3, D7, D9 | DIODE-SMA | VSS8D5M6 | 5A/60V Schottky Diode, Slime-SMA | Vishay | 78-VSS8D5M6HM3/H |  | SMD | VSS8D5M6HM3/H
2 | D4, D5 | DIODE-SMC | 24V | 24V/7KW Bidirectional TVS-Diode, SMC | Vishay | 78-XMC7K24CAHM3/H |  | SMD | XMC7K24CAHM3/H
1 | D6 | DIODE-SOT-23_2xK | BAS70-06 | Doppel-Diode, Common Cathode, SOT-23 | Vishay | 78-BAS70-06-HE3-18 |  | SMD | BAS70-06-HE3-18
4 | D8, D10, D11, D12 | DIODE-SOT-23_AK | BAS70-04 | 70V/70mA Dual Schottky-Diode, SOT-23 | Vishay | 863-SBAS70-04LT1G |  | SMD | SBAS70-04LT1G
1 | JP1 | ST1X2 | 1x2pol. Pf.Stifte | 1x2pol. Pfostenstifte RM 2,54mm |  | 523-G800W306018EU |  | TH
1 | L1 | SPULE_IHLP2525 | 22uH | 2,5A/135mR High Current Inductor | Vishay | 70-IHLP2525CZR220M1A |  | SMD | IHLP2525CZER220M1A
2 | LED1, LED3 | LED_0805_green | LED green | LED green, 0805 | Vishay | 78-VLMG21K1L2 |  | SMD | VLMG21K1L2-GS08
1 | LED2 | LED_0805_yellow | LED yellow | LED yellow, 0805 | Vishay | 78-VLMY20K1L2 |  | SMD | VLMY20K1L2-GS08
3 | LED4, LED5, LED6 | LED_0805_red | LED red | LED red, 0805 | Vishay | 78-VLMR235T2V1-GS08 |  | SMD | VLMR235T2V1-GS08
1 | N1 | RSIL_4FACH | 100k/100k | ACAS0612 100K/100Kohm, 0.05%, 15ppm, 0612 | Vishay | 594-ACASA1003S1003P1 |  | SMD | ACASA1003S1003P100
2 | N2, N3 | RSIL_4FACH | 10k/50k | ACAS0612 10K/50K/50k/10k, 0.05%, 25ppm, 0612 | Vishay | 594-ACASA1002S5002P1 |  | SMD | ACASA1002S5002P100
1 | NTC1 | P_0805_R | NTC 10k | NTC Resistor 0805 | Vishay | 594-2381-615-53103 |  | SMD | NTCS0805E3103JMT
1 | P1 | POTI_M63P_T607 | 1k | Trimmpoti Bauform P63 T607 | Vishay | 594-63P102T7 |  | TH | M63P102KB30T607
1 | R1 | D2-PAK | 10R/20W | 10R/20W 1% D2PAK | Vishay | 72-D2TO020C10R00FTE3 |  | SMD | D2TO020C10R00FTE3
4 | R2, R3, R61, R62 | P_3920 | 0,3mOhm | 0,3mOhm / 9 Watt 1% High Current Resistor | Vishay | 71-WSLP3921L3000FEA |  | SMD | WSLP3921L3000FEA
10 | R4, R5, R6, R9, R14, R28, R30, R38, R49, R53 | P_0603_R | 10k | Widerstand Metallfilm 1% 0603 | Vishay | 71-CRCW0603-10K-E3 |  | SMD | CRCW060310K0FKEA
1 | R7 | P_0603_R | n.b. | Widerstand Metallfilm 1% 0603 |  |  |  | SMD
2 | R8, R18 | P_0603_R | 270k | Widerstand Metallfilm 1% 0603 | Vishay | 71-CRCW0603-270K-E3 |  | SMD | CRCW0603270KFKEA
6 | R10, R12, R15, R17, R23, R25 | P_0603_R | 100k | Widerstand Metallfilm 1% 0603 | Vishay | 71-CRCW0603-100K-E3 |  | SMD | CRCW0603100KFKEA
5 | R11, R16, R19, R36, R40 | P_0603_R | 47k | Widerstand Metallfilm 1% 0603 | Vishay | 71-CRCW0603-47K-E3 |  | SMD | CRCW060347K0FKEA
3 | R13, R24, R26 | P_0603_R | 1M | Widerstand Metallfilm 1% 0603 | Vishay | 71-CRCW0603-1.0M-E3 |  | SMD | CRCW06031M00FKEA
16 | R20, R21, R22, R27, R29, R31, R34, R37, R43, R44, R47, R56, R57, R58, R59, R60 | P_0603_R | 1k | Widerstand Metallfilm 1% 0603 | Vishay | 71-CRCW0603-1.0K-E3 |  | SMD | CRCW06031K00FKEA
4 | R32, R35, R39, R41 | P_0603_R | 560k | Widerstand Metallfilm 1% 0603 | Vishay | 71-CRCW0603-560K-E3 |  | SMD | CRCW0603560KFKEA
1 | R33 | P_0603_R | 39k | Widerstand Metallfilm 1% 0603 | Vishay | 71-CRCW0603-39K-E3 |  | SMD | CRCW060339K0FKEA
1 | R42 | P_0603_R | 4k7 | Widerstand Metallfilm 1% 0603 |  |  |  | SMD
4 | R45, R52, R54, R55 | P_0603_R | 10R | Widerstand Metallfilm 1% 0603 | Vishay | 71-CRCW060310R0FKEB |  | SMD | CRCW060310R0FKEB
2 | R46, R48 | P_0603_R | 33k | Widerstand Metallfilm 1% 0603 | Vishay | 71-CRCW0603-33K |  | SMD | CRCW060333K0FKTA
2 | R50, R51 | P_0102 | 1R | Resistor Metal 1% MicroMelf | Vishay | 594-MMU01020C1008GB3 |  | SMD | MMU01020C1008GB300
1 | ST1 | ST Multicomp 4mm | 24.243.2 | 24A/60V Banana Test Connector, 4mm | MULTICOMP |  |  | TH
2 | ST3, ST4 | WE_16p_7461147 | 16pin PowerCon | M5mm 180A/16-Pin Pressfit-Terminal | Wuerth Elektronik |  | WE # 7461147 | TH | nicht loeten / Einpresstechnik
1 | ST5 | JST S6B-XH-SM4 | S6B-XH-SM4 | 6pol. Header, RM 2,5mm SMD | JST |  |  | SMD
1 | ST6 | MKDS1/2-3,81 | MKDS1/2-3,81 | 2pol Schraubklemmen RM 3,81 | Phoenix Contact |  | #1727010 | TH
1 | ST7 | Wanne_10pol | 10pol. Pf.Wanne | 10pol. Pfostenwanne, RM 2,54mm | Wuerth Elektronik |  | WE 61201021621 | TH
2 | T1, T2 | TASTER_MultiMec | 3FTH9 | 10x10mm Taster stehend | MultiMec |  | Reichelt TASTER 3FTH9 | TH
1 | TR1 | POWERPAK_SO-8L | SQJA84EP | 80V/46A N-Channel MOSFET, PowerPak SO-8L | Vishay | 78-SQJA84EP-T1_GE3 |  | SMD | SQJA84EP-T1_GE3
20 | TR2, TR3, TR4, TR5, TR6, TR7, TR8, TR9, TR10, TR11, TR13, TR14, TR15, TR16, TR17, TR18, TR19, TR20, TR21, TR22 | POWERPAK_8X8_8L_Single | SQJQ160E | 60V/430A/0,85mR N-Channel MOSFET, PowerPak_8x8 | Vishay |  |  | SMD | SQJQ160E
1 | TR12 | SOT-23 | BSS84LT1G | 50V/130mA P-Channel MOSFET, SOT-23 |  | 863-BSS84LT1G |  | SMD
1 | U1 | SSOP-28 | MCP23017T-E/SS | I/O-Erweiterer 16bit, SSOP-28 | Microchip Technology | 579-MCP23017T-E/SS |  | SMD
1 | U2 | SOT-363 | 74LVC1G332 | 3-input OR gate, SOT-363 | Nexperia | 771-74LVC1G332GWQ100 |  | SMD | 74LVC1G332GW-Q100H
1 | U3 | POWERPAK_MLP55 | SIC464ED-T1-GE3 | 2A Buck Regulator, PowerPak_MLP55 | Vishay | 78-SIC464ED-T1-GE3 |  | SMD | SIC464ED-T1-GE3
1 | U4 | SO-14 | 74HC14 | 6fach Inverter Schmitt Trig, SO-14 | Nexperia | 771-74HC14D-Q100 |  | SMD
2 | U5, U14 | SO-14 | 74HC02 | 4fach NOR Gatter SO-14 | Texas Instruments | 595-SN74HC02QDRQ1 |  | SMD
1 | U6 | TSSOP-16 | DG4051EEQ-T1-GE3 | 8 Channel Multiplexer, TSSOP-16 | Vishay | 78-DG4051EEQ-T1-GE3 |  | SMD | DG4051EEQ-T1-GE3
1 | U7 | SO-16W | ADuM5230 | Isolated Half-bridge Gate Driver, SO-16W, AEC-Q100 | Analog Devices | 584-ADUM5230WARWZ |  | SMD | ADUM5230WARWZ
1 | U8 | SO-16 | NLV14043BDR2G | 4fach RS-FlipFlop, SO-16 | ON Semiconductor | 863-NLV14043BDR2G |  | SMD | AEC-Q100
1 | U9 | SO-8 | TSZ122IYDT | Dual R2R-OPAmp 400kHz, SO-8, AEC-Q100 | Analog Devices | 511-TSZ122IYDT |  | SMD | TSZ122IYDT
4 | U10, U11, U12, U13 | SOT-23/5 | NCV2252 | R2R Comparator Open-Drain, SOT-23/5, AEC-Q101 | ON Semiconductor | 863-NCV2252SN2T1G |  | SMD | NCV2252SN2T1G
1 | U15 | SO-8 | INA240A3QDRQ1 | 80V x100 Difference Amplifier, SO-8, AEC-Q100 | Texas Instruments | 595-INA240A3QDRQ1 |  | SMD | INA240A3QDRQ1
1 | U16 | SOT-23/6 | 1EDN8550BXTSA1 | 8A MOSFET Treiber, SOT-23/6 | Infineon Technologies | 726-1EDN8550BXTSA1 |  | SMD
1 | U17 | SOT-23 | REF3133 | 3,300V 20ppm Voltage Referenz, SOT-23 | Texas Instruments | 595-REF3133AQDBZRQ1 |  | SMD | REF3133AQDBZRQ1
6 | X1, X2, X7, X10, X13, X14 | PasserMarke |  | Passer-Marke für Bestücker |  |  |  | SMD | do not place
1 | X5 | TASTER_Kappe_GN | 1D02 | Kappe gruen fuer Taster 3FTH9 | MultiMec |  | Reichelt KAPPE 1D02 | TH
1 | X6 | TASTER_Kappe_RT | 1D08 | Kappe rot fuer Taster 3FTH9 | MultiMec |  | Reichelt KAPPE 1D08 | TH
4 | X8, X9, X11, X12 | BEFESTIGUNG-Keystone | 8832 | 9,5mm Abstandshalter | Keystone | 534-8832 |  | SMD
All reference designs provided by Vishay Intertechnology, Inc. and its affiliates (collectively “Vishay”) are provided "as is". Vishay makes no warranties or representations with regard to the reference designs or use of the reference designs, express, implied or statutory, including accuracy or completeness. Vishay disclaims any warranty of title and any implied warranties of merchantability, fitness for a particular purpose, quiet enjoyment, quiet possession, and non-infringement of any third-party intellectual property rights with regard to Vishay’s reference designs or use thereof. Vishay shall not be liable for and shall not defend or indemnify buyers against any third-party infringement claim that relates to or is based on a combination of components provided in a Vishay reference design. In no event shall Vishay be liable for any actual, special, incidental, consequential or indirect damages, however caused, on any theory of liability and whether or not Vishay has been advised of the possibility of such damages, arising in any way out of Vishay reference designs or buyer’s use of Vishay reference designs.