## INDUSTRIAL1
SEGMENT | SUB SEGMENT / APPLICATION | DEVICE | Product Group | Marketing Message | Part Number | Performance, Features, Application specific characteristic - Bullet 1 | Performance, Features, Application specific characteristic - Bullet 2 | Performance, Features, Application specific characteristic - Bullet 3 | Product Page URL
INDUSTRIAL | Factory Automation | Motor Drives | RECTIFIERS | Single-Phase Single In-Line Bridge Rectifiers | GSIB2560 | UL recognition file number E54214 | Solder dip 275 °C max. 10 s, per JESD 22-B106 | General purpose use in AC/DC bridge full wave rectification | http://www.vishay.com/ppg?88646
INDUSTRIAL | Factory Automation | Motor Drives | RESISTORS SFERNICE | Power Resistor Thick Film Technology | LTO 100 | High power 100 W at 25°C on heatsink, tolerance down to 1 % | High power 50 W at 25°C on heatsink, tolerance down to 1 % | Pre-Discharge, Snubber, Breaking | https://www.vishay.com/docs/50051/lto100.pdf
INDUSTRIAL | Factory Automation | Motor Drives | MOSFETs | N-Channel 60 V (D-S) 175 °C MOSFET | SUM50020EL | Maximum RDS(on) of 2.1 mΩ in rugged D2PAK package | Improves switching characteristics with Qgd/Qgs less than 1 |  | http://www.vishay.com/ppg?68587
INDUSTRIAL | Factory Automation | Motor Drives | NON-LINEAR RESISTORS | NTC Thermistors, High Temperature Lug Sensors, 150 °C | NTCALUG01T | 150 °C long term stability | High insulation voltage up to 2700 VAC | UL recognized, AEC-Q200 compliant | http://www.vishay.com/ppg?29164
INDUSTRIAL | Factory Automation | Motor Drives | RECTIFIERS | 15 A FRED Pt® Hyperfast Rectifier | VS-15ETH06FP-N3 | 175 °C operating junction temperature | Hyperfast recovery time 22 ns trr typ. |  | http://www.vishay.com/ppg?96426
INDUSTRIAL | Factory Automation | Motor Drives | MOSFETs | E Series 600 V Fast Recovery Power MOSFET | SiHG47N60AEF | 3rd Generation E Series Superjunction MOSFET with RDS(ON) max = 70 mΩ | In standard TO-247 package with 40 A continuous current rating |  | http://www.vishay.com/ppg?92033
INDUSTRIAL | Factory Automation | Motor Drives | ESTA POWER CAPACITORS | Capacitors for Power Electronic (PEC), Cylindrical | DCMKP Tubular | HIgh impulse current rating | Low inductance |  | http://www.vishay.com/ppg?13039
INDUSTRIAL | Factory Automation | Motor Drives | INDUCTORS | IHLP® Commercial Inductors, High Saturation Series | IHLP-2525CZ-01 | Compact composite inductor for high efficiency DC/DC conversion | High frequency operation out to 5 MHz, excellent saturation |  | http://www.vishay.com/ppg?34104
INDUSTRIAL | Factory Automation | Motor Drives | FILM CAPACITORS | THB DC-Link Metallized Polypropylene Film Capacitors, Radial Type, 85 °C / 85 % RH 1000 h at UNDC | MKP1848H DC-Link | High robustness under high humidity: THB 85 °C / 85 % RH / 1000 h at rated voltage | High stability on electrical parameters despite ambient conditions |  | http://www.vishay.com/ppg?26078
INDUSTRIAL | Factory Automation | Motor Drives | INDUCTORS | High Current Through-Hole Inductors, High Temperature | IHXL-2000VZ-5A | Shielded construction, high temperature rating up to 155 °C | Handles high transient current spikes without saturation |  | http://www.vishay.com/ppg?34439
INDUSTRIAL | Factory Automation | Motor Drives | ICs | 4.5 V to 55 V Input, 3 A, 5 A, 8 A, 12 A, microBUCK® DC/DC Converters | SiC47x | Wide input voltage, high efficiency synchronous buck regulators | Versatile, highly efficient, highly configurable, and robust and reliable |  | http://www.vishay.com/ppg?75786
INDUSTRIAL | Factory Automation | Motor Drives | RESISTORS DALE | Power Metal Strip® Resistors, High Power (2x Standard WSL) in 2512 Case | WSL2512-18 | Low value (down to 0.0005 Ω), high stability, surface-mount | Power Metal Strip® all-welded construction offers high pulse capacity |  | http://www.vishay.com/ppg?31057
INDUSTRIAL | Factory Automation | Motor Drives | ICs | 5 V, 1 A H-Bridge Motor Driver | SiP2100 | High efficiency with an extremely low operating current | Brush/stepper motor driver |  | http://www.vishay.com/ppg?63949
INDUSTRIAL | Factory Automation | Motor Drives | RESISTORS SFERNICE | Power Resistor for Mounting onto Heatsink, Thick Film Technology | LPS Series | High power, 57 mm x 57 mm, 800 W at 25 °C on heatsink, low weight 83 g | Non-inductive down to 1 µH, high pulse capability up to 1000 J short pulse |  | http://www.vishay.com/search?query=lps&searchChoice=part (was http://www.vishay.com/ppg?50054)
INDUSTRIAL | Factory Automation | Motor Drives | TANTALUM CAPACITORS | Solid Tantalum Surface-Mount Chip Capacitors, TANTAMOUNT®, Molded Case | 293D | Molded tantalum capacitor, standard industrial grade | General purpose capacitor |  | http://www.vishay.com/ppg?40002
INDUSTRIAL | Factory Automation | Motor Drives | RESISTORS DALE | Power Metal Strip® Resistors, High Power Density, Very High Power (10 W), Surface-Mount | WSHP2818 | Optimized thermal design provides superior power density | All metal welded construction provides high reliability and pulse withstanding |  | http://www.vishay.com/ppg?30347
INDUSTRIAL | Factory Automation | Motor Drives | ALUMINUM CAPACITORS | High Ripple Current, Compact 105 °C Aluminum Capacitor | 259 PHM-SI | High peak ripple current capability at 105 °C | Useful life 3000 h at 105 °C translates to > 15 years of 24/7 application life at 60 °C | Small size allows for use in compact designs | http://www.vishay.com/ppg?28441
INDUSTRIAL | Factory Automation | Motor Drives | MLC CAPACITORS | IEC 60384-14, Class X1/Y2 and X2 for 250 VAC in C0G(NP0) and X7R | VJ Safety Capacitors | Surface-mount design for simpler assembly and reduced board space requirements | Available in NP0 (C0G) or X7R dielectrics |  | http://www.vishay.com/ppg?45255
INDUSTRIAL | Factory Automation | Motor Drives | MOSFETs | EF Series Power MOSFET, 600 V, Gen 4 | SiHG068N60EF | 4th generation E series technology | Standard TO-247AC package |  | http://www.vishay.com/ppg?92308
INDUSTRIAL | Factory Automation | Motor Drives | MOSFETs | N-Channel 60 V (D-S) MOSFET in D2PAK Package | SUM50010E | Maximum RDS(ON) of 1.75 mΩ | Very low Qgd (19.1 nC) reduces power loss from passing through Vplateau |  | http://www.vishay.com/ppg?79225
INDUSTRIAL | Factory Automation | Motor Drives | INDUCTORS | High Current Through-Hole Inductors, High Temperature | IHTH-1125KZ-51 | Shielded construction, high temperature rating up to 155 °C | Handles high transient current spikes without saturation |  | http://www.vishay.com/ppg?34395
INDUSTRIAL | Factory Automation | Motor Drives | INDUCTORS | High Current Through-Hole Inductors, Edge-Wound Series | IHDM-1008BC-30 | High-current inductor constructed with flat ribbon wire for minimal losses | The powdered iron core material provides stable saturation to 180 °C | High Isolation voltage. Customization possible | http://www.vishay.com/ppg?34522
INDUSTRIAL | Factory Automation | Motor Drives | MAGNETICS | Miniaturized Gate Drive Planar Transformers | MGDT Series | Lowest profile package for 1200 V busses, < 12 mm tall | Fast signal rise time, minimal overshoot, and high peak current capabilities |  | http://www.vishay.com/ppg?34454
INDUSTRIAL | Factory Automation | Motor Drives | RECTIFIERS | Single Phase Single In-Line Bridge Rectifiers | GBUE2560 | UL recognition file number E312394 | Solder dip 275 °C max. 10 s, per JESD 22-B106 |  | http://www.vishay.com/ppg?87633
INDUSTRIAL | Factory Automation | Motor Drives | MODULEs | Three Phase Power Modules | VS-130MT…C, VS-160MT…C, VS-300MT…C | UL approved file E78996 | Blocking voltage up to 1800 V |  | http://www.vishay.com/ppg?95887 (VS-130MT….) http://www.vishay.com/ppg?96004 (VS-160MT….) http://www.vishay.com/ppg?95682 (VS-300MT….)
INDUSTRIAL | Factory Automation | Motor Drives | DIODES | FRED Pt® Gen 4 Ultrafast Diodes | VS-C4PU3006L-N3, VS-E4PU3006L-N3 | 175 °C operating junction temperature | Ultra low VF, soft switching optimized for discontinuous (critical) mode (DCM) |  | http://www.vishay.com/ppg?95934 (VS-C4PU…) http://www.vishay.com/ppg?95899 (VS-E4PU…)
INDUSTRIAL | Factory Automation | Motor Drives | DIODES | High Voltage Input Rectifier Diodes | VS-45APS08L-M3, VS-45EPS08L-M3 | Designed and qualified according to JEDEC®-JESD 47 | High surge, low VF rugged blocking diodes up to 1200 V |  | http://www.vishay.com/ppg?96335
INDUSTRIAL | Factory Automation | Motor Drives | FILM CAPACITORS | DC Film Capacitors, MKT Radial Potted Type | MKT1820 | Capacitance up to 560 µF | High temperature capabilities, up to 150 °C |  | http://www.vishay.com/ppg?26011
INDUSTRIAL | Factory Automation | Motor Drives | FILM CAPACITORS | THB Grade IIIB Interference Suppression Film Capacitors, X2, X1 and Y2 | F340 | High robustness under high humidity: THB 85 °C / 85 % RH / 1000 h at rated voltage | Full compliance and certified by external labs with Grade IIIB capacitors |  | http://www.vishay.com/search?query=F340&searchChoice=part
INDUSTRIAL | Factory Automation | Motor Drives | RESISTORS DBR | Professional Thin Film MELF Resistors | MMx / SMM | Best-in-class pulse load capability, excellent overall stability | CECC approved acc. EN 140401-803, sulfur resistant |  | http://www.vishay.com/ppg?28713 http://www.vishay.com/ppg?20004
INDUSTRIAL | Factory Automation | Motor Drives | RESISTORS DBR | High Voltage Thick Film Chip Resistors | RCV e3 | High operating voltage up to 2 kV | Low voltage coefficient 25 ppm/V |  | http://www.vishay.com/ppg?20054
INDUSTRIAL | Factory Automation | Motor Drives | RESISTORS DBR | High Voltage Thin Film Flat Chip Resistors | TNPV e3 | High operating voltage Umax up to 1000 V | Low voltage coefficient < 1 ppm/V | Long term stable and excellent moisture stability | http://www.vishay.com/ppg?28881
INDUSTRIAL | Factory Automation | Motor Drives | RESISTORS DBR | Professional High Voltage Thin Film MELF Resistors | MMx HV | High operating voltage Umax up to 1000 V | Low voltage coefficient < 2 ppm/V |  | http://www.vishay.com/ppg?28880
INDUSTRIAL | Factory Automation | Motor Drives | RESISTORS DBR | Precision Wide Terminal Thin Film Chip Resistors | MCW 0406 AT | Resistance range down to 1 W | Rated dissipation P70 up to 250 mW |  | http://www.vishay.com/ppg?28847
INDUSTRIAL | Factory Automation | Motor Drives | MOSFETs | Dual N-Channel 80 V (D-S) MOSFETs | SiZ260DT | Compact , efficient and high density solution in PowerPAIR® 3x3S package | Wire-free construction minimizes parasiting inductances |  | http://www.vishay.com/ppg?77236
INDUSTRIAL | Factory Automation | Motor Drives | MOSFETs | N-Channel 60-V (D-S) MOSFETs | SiR188DP | Highest efficiency in isolated topologies for power conversion | Better dynamic characteritics with lower Qgss and Coss |  | http://www.vishay.com/ppg?75781
INDUSTRIAL | Factory Automation | Motor Drives | MOSFETs | EF Series Power MOSFET With Fast Body Diode | SiHG052N60EF | 4th generation E series technology | Low figure-of-merit (FOM) RON x Qg |  | http://www.vishay.com/ppg?92297
INDUSTRIAL | Factory Automation | Motor Drives | FILM CAPACITORS | DC Film Capacitors, MKT Radial Potted Type | MKT1820 | Capacitance up to 560 µF | High temperature capabilities, up to 150 °C |  | http://www.vishay.com/ppg?26011
INDUSTRIAL | Factory Automation | Motor Drives | FILM CAPACITORS | Metallized Polypropylene Film Capacitors, DC-Link Capacitor | MKP1848 DC-Link | High performance DC filter, low ESR | High peak current and high RMS current capabilities |  | http://www.vishay.com/ppg?28164
INDUSTRIAL | Factory Automation | Motor Drives | CERAMIC CAPACITORS | AC Line Rated Ceramic Disc Capacitors | VY1 Compact Series | X1 / Y1 safety rating according to IEC 60384-14 | Withstands 1000 h at 85 °C / 85 % RH with rated voltage applied, Grade IIIB |  | http://www.vishay.com/ppg?28555
INDUSTRIAL | Factory Automation | Motor Drives | INDUCTORS | Filter Inductors, High Current, Radial Leaded | IHB-1 | Conventional high current vertical-bobbin inductor | Low cost, high current | Wide range of inductance and current ratings | http://www.vishay.com/ppg?34015
INDUSTRIAL | Factory Automation | Motor Drives | RESISTORS DALE | Molded, 25 mil Pitch, Dual-In-Line Thin Film Resistor, Surface-Mount Network | OSOP | Multiple divider ratios with resistance values from 500 Ω to 100 kΩ per resistor | Available in 16, 20, and 24 pin configurations with multiple schematic options | ± 0.05 % ratio tolerance and 5 ppm/°C TCR tracking standard | http://www.vishay.com/ppg?60002
INDUSTRIAL | Factory Automation | Motor Drives | NON-LINEAR RESISTORS | TFPT Thermistors, Nickel Thin Film Linear Temperature Sensors | TFPT | Temperature compensation RTD, excellent overall stability | cULus recognized | Wide operating temperature range: -55 °C to +150 °C | http://www.vishay.com/ppg?33017
INDUSTRIAL | Factory Automation | Motor Drives | NON-LINEAR RESISTORS | PTC Thermistors, Inrush Current Limiter and Energy Load-Dump | PTCEL | High energy absorption levels up to 240 J, self-protecting | High direct voltage up to 1000 VDC at increased ambient temperature up to 105 °C |  | http://www.vishay.com/ppg?29165
INDUSTRIAL | Factory Automation | Motor Drives | RESISTORS SFERNICE | Power Resistor for Mounting onto Heatsink, Thick Film Technology | RCEC 400 | High power / volume ratio, 400 W at 75 °C on heatsink | Single element or two and three resistive elements in the same case |  | http://www.vishay.com/ppg?32507
INDUSTRIAL | Factory Automation | Motor Drives | RESISTORS SFERNICE | Power Resistor for Mounting onto Heatsink, Thick Film Technology | RCEC 750 | High power / volume ratio, 750 W at 85 °C bottom case temperature | Non-inductive, high dielectric voltage up to 12 kV, partial discharge free |  | http://www.vishay.com/ppg?32509
INDUSTRIAL | Factory Automation | Motor Drives | RESISTORS SFERNICE | Power Resistor for Mounting onto Heatsink, Thick Film Technology | RCEC 850 | High power / volume ratio, 850 W at 85 °C bottom case temperature | Single element or two and three resistive elements in the same case |  | http://www.vishay.com/ppg?32573
INDUSTRIAL | Factory Automation | Motor Drives | RESISTORS SFERNICE | Power Resistor for Mounting onto Heatsink, Thick Film Metal Technology | RCMC | High power, high energy, 4500 W at 75 °C on heatsink | High pulse energy up to 25 J/t = 50 µs |  | http://www.vishay.com/ppg?32510
INDUSTRIAL | Factory Automation | Motor Drives | RESISTORS SFERNICE | Direct Water Cooled Wirewound Resistors | DCRF | Up to 9000 W direct water cooling, modular concept | Low values 0.56 Ω to 27 Ω, low inductance |  | http://www.vishay.com/ppg?32548
INDUSTRIAL | Factory Automation | Motor Drives | RESISTORS MCB | Water Cooled Wirewound Resistors | WCR | Up to 2500 W indirect water cooling, multi-resistive elements option | Up to six resistive functions on one WCR tube |  | http://www.vishay.com/ppg?32500
INDUSTRIAL | Factory Automation | DC and STEPPER Drives | OPTOELECTRONICS | Optocoupler, Phototriac Output, Non-Zero Crossing, 250 VDRM | K3010P-X007T | 400 V blocking voltage and Wide range of trigger current | Wide temperature range -55 °C to +100 °C | 100 mARMS on-state current | k301xp.pdf (vishay.com)
INDUSTRIAL | Factory Automation | DC and STEPPER Drives | RESISTORS DALE | Wirewound Resistors, Commercial Power, Silicone Coated, Axial Lead | ALSR032K500FE12 | Available in non-inductive styles with AyrtonPerry winding for lowest reactive components, special “NI” | High temperature coating (> 350 °C) |  | https://www.vishay.com/docs/31800/alsralvr.pdf
INDUSTRIAL | Factory Automation | DC and STEPPER Drives | TVS | Surface-Mount TRANSZORB® Transient Voltage Suppressors | SMAJ5.0A thru SMAJ188CA | Low profile package | Excellent clamping capability |  | https://www.vishay.com/docs/88390/smaj50a.pdf
INDUSTRIAL | Factory Automation | DC and STEPPER Drives | ALUMINUM CAPACITORS | Aluminum Electrolytic Capacitors SMD (Chip), Very Low Z | 150 CRZ | Very low impedance, very high ripple current | 400 W peak pulse power capability with a 10/1000 μs waveform, repetitive rate (duty cycle): 0.01 % (300 W above 78 V |  | http://www.vishay.com/ppg?50071
INDUSTRIAL | Factory Automation | DC and STEPPER Drives | DIODES | General Purpose Plastic Rectifier | 1N4007 | Low leakage current | Low forward voltage drop | High forward surge capability | https://www.vishay.com/docs/88503/1n4001.pdf
INDUSTRIAL | Factory Automation | DC and STEPPER Drives | TANTALUM CAPACITORS | vPolyTanTM Polymer Surface Mount Chip Capacitors, Molded Case, High Performance Type | T55 Series | Ultra low ESR | Moisture sensitivity level 3 | Stable capacitance over operating temperature, voltage, and frequency range | https://www.vishay.com/docs/40174/t55.pdf
INDUSTRIAL | Factory Automation | DC and STEPPER Drives | OpTOELECTRONICS | Photovoltaic MOSFET Driver with Integrated Fast Turn-Off, Solid-State Relay | VOM1271 | Logic compatible input, High reliability | Integrated rapid turn-off circuitry | Ideal as isolated high side driver | https://www.vishay.com/docs/83469/vom1271.pdf
INDUSTRIAL | Factory Automation | DC and STEPPER Drives | MOSFETs | Dual N-Channel 100 V (D-S) MOSFET | SI7252ADP | Dual trench Fet for Half-Bridge application | PWM optimized |  | https://www.vishay.com/docs/79298/si7252adp.pdf
INDUSTRIAL | Factory Automation | DC and STEPPER Drives | INDUCTORS | IHLP® Commercial Inductors, Low DCR Series | IHLP-2020CZET-11 | Excellent DC/DC energy storage up to 1 MHz to 2 MHz. Filter inductor applications up to SRF (see “Standard Electrical Specifications” table) | Shielded, Low DCR, Low saturatio |  | https://www.vishay.com/docs/34515/ihlp-2020czet-11.pdf
INDUSTRIAL | Factory Automation | DC and STEPPER Drives | RESISTORS DBR | Thick Film Surface Mount Chip Resistors, Wraparound, Extremely Low Value (R01... R976) | RCWE2512 | Extremely low resistance values (0.01 to 0.976Ohm) | Sulfur resistant (per ASTM B809-95 humid vapor test) | Enhanced power rating due to long side terminal construction (0612, 1020 types) | https://www.vishay.com/docs/20019/rcwe.pdf
INDUSTRIAL | Factory Automation | DC and STEPPER Drives | OPTOELECTRONICS | Transmissive Optical Sensor with Phototransistor Output | TCST1030 | Detector type: phototransistor | Daylight blocking filter |  | https://www.vishay.com/docs/83763/tcst1030.pdf
INDUSTRIAL | Factory Automation | Testers | OPTOELECTRONICS | SPST Normally Open (1 Form A) Solid-State Relay in DIP-6 Package | VO14642AT | VISO of 5300 VRMS, load voltage of 60 V, DC load current of 2 A | Can be configured for AC/DC or DC only operation with bounce-free switching |  | http://www.vishay.com/ppg?81646
INDUSTRIAL | Factory Automation | Testers | DIODES | Surface-Mount TRANSZORB® Transient Voltage Suppressors | SMCJ5.0A thru SMCJ188CA | Available in unidirectional and bidirectional with excellent clamping capabilities | AEC-Q101 qualified |  | http://www.vishay.com/ppg?88394
INDUSTRIAL | Factory Automation | Testers | RESISTORS DBR | Precision Thin Film Chip Resistors | MCx Precision | Excellent overall stability, sulfur resistant | CECC approved acc. EN 140401-801 |  | http://www.vishay.com/ppg?28700
INDUSTRIAL | Factory Automation | Testers | MOSFETs | P-Channel 40 V (D-S) MOSFET | Si2319DDS | Industry leading TrenchFET® P-channel technology, maximum RDS(ON) of 75 mΩ | Popular SOT-23 package |  | http://www.vishay.com/ppg?79400
INDUSTRIAL | Factory Automation | Testers | RESISTORS DBR | Ultra Precision Thin Film Chip Resistors, Tolerance down to 0.02%, TCR down to 2 ppm/K, 0402 to 1206 Case Sizes | TNPU e3 | Low temperature coefficients and tight tolerances | Excellent overall stability < 0.05 % (1000 h rated power at 70 °C) | Sulfur resistance verified according to ASTM B 809 | http://www.vishay.com/ppg?28779
INDUSTRIAL | Factory Automation | Testers | ICs | Precision 8-Channel / Dual 4-Channel CMOS Analog Multiplexers | DG508B | High precision, low noise signal switching, 2 pC low charge injection | Low parasitic capacitance of 18 pF CD(ON), low leakage 3 pA typical | Reduced switching errors, glitching and power consumption | http://www.vishay.com/ppg?64821
INDUSTRIAL | Factory Automation | Testers | INDUCTORS | IHLP® Commercial Inductors, High Saturation Series | IHLP-1212AZ-01 | Compact composite inductor for high efficiency DC/DC conversion | High frequency operation out to 5 MHz, excellent saturation |  | http://www.vishay.com/ppg?34541
INDUSTRIAL | Factory Automation | Testers | RESISTORS DBR | Precision Thin Film MELF Resistor | UMA 0204 / UMB 0207 | Long term stability down to 0.02 % | TCR down to ± 5 ppm/K, noise index down to 0.01 µV/V |  | http://www.vishay.com/ppg?28715
INDUSTRIAL | Factory Automation | Testers | TANTALUM CAPACITORS | Solid Tantalum Surface-Mount Chip Capacitors, TANTAMOUNT®, Molded Case, Low ESR | TR3 | Molded tantalum capacitor, low ESR | Low ESR, High ripple current capability |  | http://www.vishay.com/ppg?40080
INDUSTRIAL | Factory Automation | Testers | MLC CAPACITORS | Safety certified capacitors, Class X1/Y2 and X2 for 250 VAC in C0G(NP0) and X7R | VJ Safety Capacitors | Approved IEC 60384-14 | Surface-mount design for simpler assembly | Available in NP0 (C0G) or X7R dielectrics with higher capacitance, smaller sizes | http://www.vishay.com/doc?45255
INDUSTRIAL | Factory Automation | Testers | RECTIFIERS | Surface-Mount TMBS® (Trench MOS Barrier Schottky) Rectifiers | V8PA22 | Very low profile, typical height of 0.95 mm | Meets MSL level 1 per J-STD-020, LF maximum peak of 260 °C |  | http://www.vishay.com/ppg?87473
INDUSTRIAL | Factory Automation | Testers | DIODES | Zener Diodes with Surge Current Specification | BZD27C Series | Sillicon planar Zener diodes | Low profile surface-mount package |  | http://www.vishay.com/ppg?85153
INDUSTRIAL | Factory Automation | Testers | CERAMIC CAPACITORS | AC Line Rated Ceramic Disc Capacitors | VY1 Series / VY2 Series | X1 / Y1 safety rating according to IEC 60384-14, 4th edition | Highest reliability and lifetime, operating temperature -40 °C to +125 °C |  | http://www.vishay.com/ppg?28537 (VY1) http://www.vishay.com/ppg?28535 (VY2)
INDUSTRIAL | Factory Automation | Testers | RECTIFIERS | 15 A FRED Pt® Hyperfast Rectifier | VS-15ETH06FP-N3 | 175 °C operating junction temperature | Hyperfast recovery time |  | http://www.vishay.com/ppg?96426
INDUSTRIAL | Factory Automation | Testers | INDUCTORS | Wirewound, Surface-Mount Molded Inductors | IMC-1210 | RF inductor for high density filter applications | Vertical-bobbin construction eliminates cross-talk with nearby components |  | http://www.vishay.com/ppg?34043
INDUSTRIAL | Factory Automation | Testers | OPTOELECTRONICS | AC and DC Linear Optocoupler with High Gain Stability, ± 0.005 % / °C Typical | IL300 | Feedback photodiode compensates for time and temperature characteristics of LED | Isolation test voltage of 4420 VRMS in DIP or SMD package | 100 % surge current tested (C, D, and E case sizes) | http://www.vishay.com/ppg?83622
INDUSTRIAL | Factory Automation | Testers | ICs | 6 V to 28 V, 58 mΩ Programmable Overcurrent Protection Switches | SiP32419, SiP32429 | Programmable turn-on time with fast (< 1 µs) short circuit response | Under voltage lockout, thermal shutdown, power good, fault flag | Control features simplify the design and increase the reliability | http://www.vishay.com/ppg?63939
INDUSTRIAL | Factory Automation | Testers | RESISTORS DALE | Molded, 0.65 mm Pitch, Dual-In-Line Thin Film Resistor, Surface-Mount Network | MORN | Multiple divider ratios with resistance values from 100 Ω to 100 kΩ per resistor | Available in 0.01 % ratio tolerance and 1 ppm/°C TCR tracking | Excellent long-term ratio stability, ± 0.015 % over 2000 h at 70 °C | http://www.vishay.com/ppg?60129
INDUSTRIAL | Factory Automation | Testers | LINEAR POSITION SENSORS | Linear Hall Effect Position Sensor | 20 LHE | 10 M cycles, ± 1 linearity, settable stroke (0 to 10 mm) | Absolute, compact, analog / digital output |  | http://www.vishay.com/ppg?57715
INDUSTRIAL | Factory Automation | Testers | MAGNETICS | Custom Magnetic Devices for a Wide Range of High Reliability Applications | Custom Magnetics | Component design optimization for size, performance, reliability, and cost | Broad design expertise for all magnetic applications |  | http://www.vishay.com/doc?48509
INDUSTRIAL | Factory Automation | Testers | ICs | 4.5 V to 55 V Input, 3 A, 5 A, 8 A, 12 A, microBUCK® DC/DC Converters | SiC47x | Wide input voltage, high efficiency synchronous buck regulators | Versatile, highly efficient, highly configurable, and robust and reliable |  | http://www.vishay.com/ppg?75786
INDUSTRIAL | Factory Automation | Testers | TANTALUM CAPACITORS | vPolyTanTM Polymer Surface Mount Chip Capacitors, Molded Case, High Performance Type | T55 Series | Ultra low ESR | Moisture sensitivity level 3 | High ripple current capability | http://www.vishay.com/ppg?40174
INDUSTRIAL | Factory Automation | Testers | RESISTORS DBR | Precision Thin Film Chip Resistor Array | ACAS 0606 AT / ACAS 0612 AT | Relative TCR down to ± 5 ppm/K (tracking) | Relative tolerance down to ± 0.05 % (matching) |  | http://www.vishay.com/ppg?28751
INDUSTRIAL | Factory Automation | Testers | ICs | 1.5 Ω On-Resistance, ± 15 V / +12 V / ± 5 V, Quad SPST Switches | DG1411E | Low and flat, and highly matched channel resistance over a wide voltage range | Low parasitics: 87 pF CD(ON) plus -41 pC charge injection = fast precise switching | Low power dissipation, low parasitic capacitance, and low charge injection | http://www.vishay.com/ppg?75104
INDUSTRIAL | Factory Automation | Testers | RESISTORS SFERNICE | Power Resistor for Mounting onto Heatsink, Thick Film Technology | LPS 600 | High power, 57 mm x 57 mm, 600 W at 25 °C on heatsink, low weight 83 g | Non-inductive down to 1 µH, high pulse capability up to 1000 J short pulse |  | http://www.vishay.com/ppg?50053
INDUSTRIAL | Factory Automation | Testers | RESISTORS DALE | Molded, 50 mil Pitch, Dual-In-Line Thin Film Resistor, Surface-Mount Network | ORN | Multiple divider ratios with resistance values from 33 Ω to 500 kΩ per resistor | Available in 0.05 % ratio tolerance and 5 ppm/°C TCR tracking |  | http://www.vishay.com/ppg?60005
INDUSTRIAL | Factory Automation | Testers | OPTOELECTRONICS | 1 Form A Solid-State Relay | VOR Series | Current limit protection, Isolation test voltage 5300 VRMS | Load current 140 mA / 270 mA, High surge capability |  | https://www.vishay.com/docs/84300/vor1142b6.pdf
INDUSTRIAL | Factory Automation | Control Units | RESISTORS SFERNICE | High Precision Wraparound Thin Film Chip Resistors, Sizes 0302 to 2512 | P Series | Low TCR down to 5 ppm/ °C (-55 °C to +155 °C), tight tolerance down to 0.01 % | Sulfur resistant, failure rate E7 level, from 10R up to 200M | Gold Terminal for conductive glueing available | http://www.vishay.com/ppg?53017
| Factory Automation | Control Units | FILM CAPACITORS | THB Grade IIIB Interference Suppression Film Capacitors, X2, X1 and Y2 | F340 | High robustness under high humidity: THB 85 °C / 85 % RH / 1000 h at rated voltage | Full compliance and certified by external labs with Grade IIIB capacitors | High Capacitance values available | http://www.vishay.com/search?query=F340&searchChoice=part
INDUSTRIAL | Factory Automation | Control Units | DIODES | 400 W Undirectional TransZorb® TVS Diodes | VTVS3V3ASMF to VTVS63GSMF | 400W peak power in 10-1000Puls waveform | Tolerance of the avalanche breakdown voltage ± 5 % VTVSxxxA... ± 2 % VTVSxxxG... | Online Simulation Tool availalbe | vtvs3v3asmf.pdf (vishay.com)
INDUSTRIAL | Factory Automation | Control Units | NON-LINEAR RESISTORS | TFPT Thermistors, Nickel Thin Film Linear Temperature Sensors | TFPT | Temperature compensation RTD, excellent overall stability | cULus recognized | Wide operating temperature range: -55 °C to +150 °C | http://www.vishay.com/ppg?33017
INDUSTRIAL | Factory Automation | Control Units | DIODES | Surface-Mount TMBS® (Trench MOS Barrier Schottky) Rectifiers | V2PL45 | Very low profile, typical height of 0.65 mm | Meets MSL level 1 per J-STD-020, LF maximum peak of 260 °C | Trech Technology for both - low Vf and low leakage current | http://www.vishay.com/ppg?87526
INDUSTRIAL | Factory Automation | Control Units | TANTALUM CAPACITORS | vPolyTanTM Polymer Surface Mount Chip Capacitors, Molded Case, High Performance Type | T55 Series | Ultra low ESR | Moisture sensitivity level 3 | Stable capacitance over operating temperature voltage, and frequency range | http://www.vishay.com/ppg?40174
INDUSTRIAL | Factory Automation | Control Units | MOSFETs | E Series Power MOSFET | SiHP21N80AE | Low figure-of-merit (FOM) RON x Qg | Low effective capacitance (Co(er)) | Zener Protection of Gate | http://www.vishay.com/ppg?92138
INDUSTRIAL | Factory Automation | Control Units | ICs | 4.5 V to 18 V Input, 20 A microBRICKTM DC/DC Regulator Module | SiC931 | Synchronous buck regulator module with integrated power MOSFETs and inductor | Versatile, highly efficient, highly configurable, robust and reliable, high power density | Smallest case size on the market | http://www.vishay.com/ppg?79602
INDUSTRIAL | Factory Automation | Control Units | RESISTORS DALE | Power Metal PlateTM Current Sense Resistors, Wide Resistance Range and High Power | WFM | Very low inductance 0.5 nH to 5 nH, 2010 and 2512 size packages | Ideal for all types of current sensing and pulse applications | Wide ohmic range and high power density | http://www.vishay.com/ppg?30387
INDUSTRIAL | Factory Automation | Control Units | FUSES | Thin Film Chip Fuses | MFU Series | Advanced thin film technology | Very quick-acting fuse characteristics | different current ratings and case sizes | http://www.vishay.com/ppg?28747
INDUSTRIAL | Factory Automation | Control Units | MOSFETs | 80V Gen 5 N-Channel MOSFET | SiR580DP | Best switching performace with latest Silicon Technogloy | Clip package for high SOA | Industry standard PowerPAK SO8 | sir580dp.pdf (vishay.com)
INDUSTRIAL | Factory Automation | Control Units | MOSFETs | Dual N-Channel with integrated Schottky Diode | SiZF360DT | Dual trench FET for Point of Load regulators | Top Side Cooling option | Clip Design package for low parasitic inductance | sizf360dt.pdf (vishay.com)
INDUSTRIAL | Factory Automation | Control Units | MOSFETs | P-Channel 20-V (D-S) MOSFET | Si7615ADN | Industry leading p-channel Gen III technology, maximum RDS(ON) of 4.4 mΩ | Thermally enhanced PowerPAK® 1212-8 package is 1/3 the size of SO-8 package |  | http://www.vishay.com/ppg?62667
INDUSTRIAL | Factory Automation | Control Units | INDUCTORS | IHLP® Commercial Inductors, High Saturation Series | IHLP-2525CZ-01 | Compact size, high current DC/DC conversion and filtering | High frequency operation out to 5 MHz, excellent saturation |  | http://www.vishay.com/ppg?34104
INDUSTRIAL | Factory Automation | Control Units | ICs | 4- / 8-Channel, Triple SPDT, ± 5 V / 12 V / 5 V / 3 V Analog Multiplexers | DG4051E | High precision, low noise signal switching, < 0.3 pC low charge injection | Guaranteed 2 V logic high limit when operating from 5 V or ± 5 V supplies |  | http://www.vishay.com/ppg?69685
INDUSTRIAL | Factory Automation | Control Units | TANTALUM CAPACITORS | Solid Tantalum Surface-Mount Chip Capacitors, TANTAMOUNT®, Molded Case, HI-TMP® | TH4 | Temperature molded tantalum capacitors, HI-TMP® (to 175 °C) | Harsh environments, high temperature sensors, decoupling, filtering |  | http://www.vishay.com/ppg?40152
INDUSTRIAL | Factory Automation | Control Units | MOSFETs | N-Channel 1000 V Power MOSFET | IRFBG20 | Rugged Planar technology, maximum RDS(ON) of 11 Ω | Popular TO-220 package, maximum continuous current 1.4 A |  | http://www.vishay.com/ppg?91123
INDUSTRIAL | Factory Automation | Control Units | FILM CAPACITORS | Interference Suppression Film Capacitor, Class Y2, Radial MKP, 300 VAC | MKP338 6 Y2 | RFI Y2 capacitor for bypass applications | THB grade IIB compliant (pitch ≥ 15 mm): 85 °C, 85 % RH, 500 h at URAC | High temperature capabilities, up to 125 °C | http://www.vishay.com/ppg?28114
INDUSTRIAL | Factory Automation | Control Units | RESISTORS DALE | Metal Film Resistors, High Precision, High Stability | PTF | Tolerances down to ± 0.01 % | TCR down to 5 ppm/°C, operating temperature range -20 °C to +85 °C |  | http://www.vishay.com/ppg?31019
INDUSTRIAL | Factory Automation | Control Units | DIODES | 4-Line BUS-Port ESD Protection, Flow-Through Design | VBUS54GD-FBL | Low leakage current IR: < 0.1 μA, low load capacitance CD = 0.8 pF | Compact LLP2510-10M package |  | http://www.vishay.com/ppg?85916
INDUSTRIAL | Factory Automation | Control Units | OPTOELECTRONICS | Optically-Isolated, Normally Open (1 Form A) Solid-State Relay in 4-Pin SOP Package | VO1400AEF | Clean, bounce-free switching with maximum RON of 5 Ω, and load voltage of 60 V | Load current with AC peak of 100 mA, isolation test voltage 3750 VRMS |  | http://www.vishay.com/ppg?84724
INDUSTRIAL | Factory Automation | Control Units | MLC CAPACITORS | Standard Reflow, Process Assembly, High Reliability Ceramic-Oxide Body Construction | Ceramic Chip Antenna | Frequency range from 1.5 GHz to 5 GHz | Wide operating temperature range -40 °C to +85 °C |  | http://www.vishay.com/chip-antenna/
INDUSTRIAL | Factory Automation | Control Units | ALUMINUM CAPACITORS | Aluminum Electrolytic Capacitors SMD (Chip), High Temperature, Low Impedance | 146 CTI | High ripple current capability, high temperature reflow, AEC-Q200 qualified | High temperature and low impedance |  | http://www.vishay.com/ppg?28403
INDUSTRIAL | Factory Automation | Control Units | ALUMINUM CAPACITORS | Aluminum Electrolytic Capacitors SMD (Chip), High Temperature, Low Impedance, High Vibration Capability | 246 CTI-V | High vibration capability, high temperature reflow, AEC-Q200 qualified | High temperature and low impedance |  | http://www.vishay.com/ppg?28424
INDUSTRIAL | Factory Automation | Control Units | MLC CAPACITORS | Internal Design Reduces Risk of Shorts Caused by Board Flex, High Breakdown Voltage | VJ OMD Series | Polymer terminations available for intensive boardflex requirements | 100 % voltage conditioning available up to 630 VDC rating (process code “5H”) |  | http://www.vishay.com/ppg?45198
INDUSTRIAL | Factory Automation | Control Units | MLC CAPACITORS | Ultra Stable Dielectric Material for High Frequency | VJ HiFREQ Series | Quad sizes 0505, 1111, 2525, 3838 with sub-pico range and voltage up to 7200 V | Terminations 100% matte tin, non-magnetic for conductive assembly |  | http://www.vishay.com/ppg?45258
INDUSTRIAL | Factory Automation | Control Units | MAGNETICS | Versatile Through-Hole Planar Transformers | MTPL-2516 Series | High power density level in a low profile package | Over molded windings for ruggedized applications |  | http://www.vishay.com/ppg?34433
INDUSTRIAL | Factory Automation | Control Units | RESISTORS DBR | Sulfur Resistant Thick Film Chip Resistors | RCA e3 | Superior resistance against H2S-atmosphere | Stability ΔR/R = 1 % for 1000 h at 70 °C |  | http://www.vishay.com/ppg?20037
INDUSTRIAL | Factory Automation | Control Units | RECTIFIERS | Surface-Mount ESD Capability Rectifier | SE40PWJC | Very low profile, typical height of 1.3 mm | ESD capability | Low forward voltage drop | http://www.vishay.com/ppg?87538
INDUSTRIAL | Factory Automation | Control Units | RECTIFIERS | 2 A FRED Pt® Hyperfast Rectifiers | VS-2EJH02-M3 | Hyperfast recovery time, reduced Qrr, and soft recovery | Specific for output and snubber operation |  | http://www.vishay.com/ppg?94881
INDUSTRIAL | Factory Automation | Control Units | RECTIFIERS | 2 x 2 A FRED Pt® Hyperfast Rectifiers | VS-4CSH02-M3 | Hyperfast recovery time, reduced Qrr, and soft recovery | Meets MSL level 1 per J-STD-020, LF maximum peak of 260 °C |  | http://www.vishay.com/ppg?94976
INDUSTRIAL | Factory Automation | Control Units | MOSFETs | P-Channel 20 V (D-S) MOSFET | SiSS63DN | Higher power density, maximum RDS(ON) of 3.6 mΩ at 4.5 V | 65 % smaller footprint than similar device in 6 mm x 5 mm package |  | http://www.vishay.com/ppg?71591
INDUSTRIAL | Factory Automation | Control Units | ICs | 4.5 V to 60 V Input, 2 A, 4 A, 6 A, 10 A microBUCK® DC/DC Converters | SiC461, SiC462, SiC463, SiC464 | Wide input voltage and high efficiency synchrous buck regulators | Versatile, highly efficient, highly configurable, robust and reliable |  | http://www.vishay.com/ppg?65124
INDUSTRIAL | Factory Automation | Control Units | MODULES | Ultrafast Diode, 300 A, 600 V in IAP Package, H/B Configuration, Power Modules | VSKT162/12PbF | UL approved file E78996 | High surge capability |  | http://www.vishay.com/ppg?94513
INDUSTRIAL | Factory Automation | Air Conditioning Systems | DIODES | PFC Diode | VS-E4TU2006FP-N3 | Low EMI | Optimize PFC efficiency | TJ max = 175 °C | http://www.vishay.com/ppg?96422
INDUSTRIAL | Factory Automation | Air Conditioning Systems | RESISTORS DALE | Power Metal Strip® Resistors, Very High Power (to 3 W), Low Value (Down to 0.0005 Ω), Surface-Mount | WSLP | Extremely low resistance values from 0.0005 Ω to 0.1 Ω, tolerance of 1 % and 0.5% | All-welded construction offers high pulse capacity | Low-temperature coefficient of resistance | http://www.vishay.com/ppg?30122
INDUSTRIAL | Factory Automation | Air Conditioning Systems | CERAMIC CAPACITORS | AC Line Rated Ceramic Disc Capacitors Class X1, 760VAC, Class Y1, 500 VAC Class X1, 760 VAC, Class Y1, 500 VAC | SMD Y1 | First SMD capacitor with Full IEC 60384-14 4th compliance | 500V DC Rating | All SMD process possible | not online yet
INDUSTRIAL | Factory Automation | Air Conditioning Systems | FILM CAPACITORS | THB DC-Link Metallized Polypropylene Film Capacitors, Radial Type, 85 °C / 85 % RH 1000 h at UNDC | MKP1848H DC-Link | High robustness under high humidity: THB 85 °C / 85 % RH / 1000 h at rated voltage | High stability on electrical parameters despite ambient conditions | Low inductance for pulsed operation | http://www.vishay.com/ppg?26078
INDUSTRIAL | Factory Automation | Air Conditioning Systems | NON-LINEAR RESISTORS | NTC Thermistor assembly for temperature sensing | NTCACAPE3C90807 | Accurate Vishay NTC chips, enabling class A to class A+++ refrigerator grades | Design following class II insulation (principal + supplementary insulation) | Water, moisture, and ice resistance: 6000 h in water immersion under voltage | http://www.vishay.com/ppg?29095
INDUSTRIAL | Factory Automation | Air Conditioning Systems | ICs | 4.5 V to 55 V Input, 3 A, 5 A, 8 A, 12 A, microBUCK® DC/DC Converters | SiC47x | Wide input voltage, high efficiency synchronous buck regulators | Versatile, highly efficient, highly configurable, and robust and reliable | Scalable output power with versions in identical package | http://www.vishay.com/ppg?75786
INDUSTRIAL | Factory Automation | Air Conditioning Systems | MOSFETs | E Series Power MOSFET | SiHP11N80AE | Low figure-of-merit (FOM) RON x Qg | Low effective capacitance (Ciss) | Zener Protection of Gate | http://www.vishay.com/ppg?92294
INDUSTRIAL | Factory Automation | Air Conditioning Systems | RESISTORS DBR | High Pulse Load Carbon Film MELF Resistors, Pulse Handling Up to 3 kW, ESD Up to 16 kV | CMB 0207 | 1.0 W rated dissipation in MELF 0207 package | Resistance from 2.2 Ω to 1.5 MΩ | 500V DC/ AC RMS operation. 1W power | http://www.vishay.com/ppg?28755
INDUSTRIAL | Factory Automation | Air Conditioning Systems | RESISTORS DALE | Power Metal PlateTM Current Sense Resistors, Low Value (10 mΩ to 500 mΩ), Surface-Mount, High Power | WFM | Very low inductance 0.5 nH to 5 nH, 2010 and 2512 size packages | Ideal for all types of current sensing and pulse applications | Wide ohmic range and high power density | http://www.vishay.com/ppg?30387
INDUSTRIAL | Factory Automation | Air Conditioning Systems | CERAMIC CAPACITORS | AC Line Rated Ceramic Disc Capacitors, Class X1, 760 VAC, Class Y1, 500 VAC | VY1 Compact Series | X1 / Y1 safety rating according to IEC 60384-14 | Withstands 1000 h at 85 °C / 85 % RH with rated voltage applied, Grade IIIB | Compact construcion | http://www.vishay.com/ppg?28555
INDUSTRIAL | Factory Automation | Air Conditioning Systems | OPTOELECTRONICS | Photovoltaic MOSFET Driver with Integrated Fast Turn-Off Circuitry, Solid-State Relay | VOM1271 | Logic compatible input, High reliability | Integradted rapid turn-off circuitry | Ideal as isolated high side driver | http://www.vishay.com/ppg?83469
INDUSTRIAL | Factory Automation | Air Conditioning Systems | INDUCTORS | SMD common Mode Choke | IHCM | Full SMD process possible | Low profile of 11mm. 1500VDC isolation | Wide range of inductance and current ratings
INDUSTRIAL | Factory Automation | Air Conditioning Systems | RECTIFIERS | PFC Diode | VS-C4ZU6006FP-E3 | Low EMI | Optimize PFC efficiency | TJ max = 175 °C | http://www.vishay.com/ppg?95642
INDUSTRIAL | Factory Automation | Air Conditioning Systems | DIODES | 2 x 3 A FRED Pt® Gen 4 Ultrafast Diode | VS-C4ZU6006FP-M3 | Low EMI | Ultra low VF, soft switching optimized for discontinuous (critical) mode (DCM) | TJ max = 175 °C | http://www.vishay.com/ppg?96687
INDUSTRIAL | Factory Automation | Air Conditioning Systems | NON-LINEAR RESISTORS | PTC Thermistors, Inrush Current Limiter and Energy Load-Dump | PTCEL | High energy absorption levels up to 240 J, self-protecting | High direct voltage up to 1000 VDC at increased ambient temperature up to 105 °C |  | http://www.vishay.com/ppg?29165
INDUSTRIAL | Factory Automation | Air Conditioning Systems | RESISTORS SFERNICE | Power Resistor for Mounting onto Heatsink, Thick Film Technology | RCH | Thick film high power from 5 W to 50 W on heatsink | Non-inductive fasten type or screw terminations |  | http://www.vishay.com/ppg?50006
INDUSTRIAL | Factory Automation | Air Conditioning Systems | MOSFETs | E Series 650 V Power MOSFET | SiHP24N65E | High performance E Series high-voltage technology, maximum RDS(ON) of 145 mΩ | Popular TO-220 package, maximum continuous current 24 A |  | http://www.vishay.com/ppg?91475
INDUSTRIAL | Factory Automation | Air Conditioning Systems | RESISTORS DALE | Power Metal Strip® Resistors, Low Value (Down to 0.001 Ω), Surface-Mount | WSR | Current sense resistor, molded high temperature encapsulation | Low thermal EMF (< 3 μV/°C) | extremely low resistance values (down to 0.001 Ohm) | http://www.vishay.com/ppg?30101
INDUSTRIAL | Factory Automation | Air Conditioning Systems | OPTOELECTRONICS | Optocoupler with Phototransistor Output in DIP-4 Package | VO617A | Good CTR linearity dep. on forward current, fast switching times | High common mode interference immunity, operating temperature -55 °C to +110 °C |  | http://www.vishay.com/ppg?83430
INDUSTRIAL | Factory Automation | Air Conditioning Systems | NON-LINEAR RESISTORS | NTC Thermistor Assembly - Pipe Type | NTCLP450E3 | Fast response time vs. industry standard, excellent stability | High resistance to humidity | Designed for a very good water, moisture and ice resistance: 6000 h in water immersion under voltage | http://www.vishay.com/ppg?29110
INDUSTRIAL | Factory Automation | Air Conditioning Systems | OPTOELECTRONICS | High Power Infrared Emitting Diode, 940 nm, GaAlAs, MQW | TSAL6400 | 940 nm emitting diode in GaAlAs with high radiant power and high speed | Angle of half intensity ϕ = ± 25°, low forward voltage |  | http://www.vishay.com/ppg?81011
INDUSTRIAL | Factory Automation | Air Conditioning Systems | RESISTORS DBR | Professional Thin Film MELF Resistors | MMx / SMM | Best-in-class pulse load capability, excellent overall stability | CECC approved acc. EN 140401-803, sulfur resistant |  | http://www.vishay.com/ppg?28713 (MM) http://www.vishay.com/ppg?20004 (SMM)
INDUSTRIAL | Factory Automation | Air Conditioning Systems | SINGLE-TURN POSITION SENSOR | Single Turn Potentiometer | ECO | Up to 30 M cycles, infinite resolution, linearity ± 1 % down to ± 0.25 % | Bush / servo mounting |  | http://www.vishay.com/ppg?54007
INDUSTRIAL | Factory Automation | Air Conditioning Systems | ALUMINUM CAPACITORS | Aluminum Capacitors, Power General Purpose, Miniaturized, Screw Terminal | 501 PGM-ST | Small size capacitance, voltage combinations up to 500 V | Useful life 5000 h at 85 °C translates to > 10 years 24/7 application life at 50 °C |  | http://www.vishay.com/ppg/28456
INDUSTRIAL | Factory Automation | Air Conditioning Systems | MLC CAPACITORS | IEC 60384-14, Class X1/Y2 and X2 for 250 VAC in C0G(NP0) and X7R | VJ Safety Capacitors | Surface-mount design for simpler assembly | Available in NP0 (C0G) or X7R dielectrics with higher capacitance, smaller sizes |  | http://www.vishay.com/ppg?45255
INDUSTRIAL | Factory Automation | Air Conditioning Systems | CERAMIC CAPACITORS | High Voltage Ceramic Capacitors, Radial-Leaded Singlelayer Discs | HVCC Series | Rated voltage up to 20 kVDC and capacitance up to 2 nF | Guaranteed load-life performance of 1.25 x Urated at +105 °C, 1000 h |  | http://www.vishay.com/ppg?23144
INDUSTRIAL | Factory Automation | Air Conditioning Systems | RESISTORS DBR | High Voltage Thick Film Chip Resistors | RCV e3 | High operating voltage up to 2 kV | Low voltage coefficient 25 ppm/V |  | http://www.vishay.com/ppg?20054
INDUSTRIAL | Factory Automation | Air Conditioning Systems | RESISTORS DBR | High Voltage Thin Film Flat Chip Resistors | TNPV e3 | High operating voltage Umax up to 1000 V | Low voltage coefficient < 1 ppm/V | Long term stable and excellent moisture stability | http://www.vishay.com/ppg?28881
INDUSTRIAL | Factory Automation | Air Conditioning Systems | RESISTORS DBR | Professional High Voltage Thin Film MELF Resistors | MMx HV | High operating voltage Umax up to 1000 V | Low voltage coefficient < 2 ppm/V |  | http://www.vishay.com/ppg?28880
INDUSTRIAL | Factory Automation | Air Conditioning Systems | OPTOELECTRONICS | IR Receiver Modules for Remote Control Systems | TSOP144.. | Best WiFi robustness | Best receiving range in noisy environments |  | http://www.vishay.com/ppg?82803
INDUSTRIAL | Factory Automation | Air Conditioning Systems | DIODES | Zener Diodes with Surge Current Specification | BZD27C Series | Zener and surge current specification | ESD capability to AEC-Q101: human body model > 8 kV, machine model > 800 V |  | http://www.vishay.com/ppg?85153
INDUSTRIAL | Factory Automation | Air Conditioning Systems | RECTIFIERS | IsoCink+TM Bridge Rectifiers | PB3510 | UL recognition file number E312394 (QQQX2) UL 1557 | Enhanced high current density single in-line package |  | http://www.vishay.com/ppg?84807
INDUSTRIAL | Factory Automation | Air Conditioning Systems | RECTIFIERS | 30 A FRED Pt® Hyperfast Rectifiers | VS-ETH3007-M3, VS-ETX3007-M3 | Hyperfast and soft recovery | 175 °C operating junction temperature |  | http://www.vishay.com/ppg?96063 (ETH3007) http://www.vishay.com/ppg?96065 (ETX3007)
INDUSTRIAL | Factory Automation | Air Conditioning Systems | RECTIFIERS | Surface-Mount TRANSZORB® Transient Voltage Suppressors, Uni- and Bidirectional | SMA / SMB / SMC | Available in unidirectional and bidirectional with excellent clamping capabilities | AEC-Q101 qualified |  | www.vishay.com/diodes/protection-tvs-esd/do-214ac/ (SMA) www.vishay.com/diodes/protection-tvs-esd/do-214aa (SMB) www.vishay.com/diodes/protection-tvs-esd/do-214ab (SMC)
INDUSTRIAL | Factory Automation | Air Conditioning Systems | OPTOELECTRONICS | IR Receiver Modules for Remote Control Systems | TSOP996..TR1 | Lowest side view profile on the market when "sinked" into PCB | Industry´s first top view oriented double lens receiver with leads |  | http://www.vishay.com/ppg?82862
INDUSTRIAL | Factory Automation | Air Conditioning Systems | RESISTORS SFERNICE | Power Resistor Thick Film Technology | LTO 50 | High power 50 W at 25°C on heatsink, tolerance down to 1 % | Non-inductive, high pulse capability up to 20J for 0.1 s | Pre-Discharge, Snubber, Breaking | http://www.vishay.com/ppg?50050
INDUSTRIAL | Factory Automation | Air Conditioning Systems | OPTOELECTRONICS | Widebody 2.5 A IGBT and MOSFET Driver | VOW3120 | 2.5 A output current at very high 50 kV/μs common mode rejection ratio | Very high 10 mm isolation distance provide 8 kV isolation voltage |  | http://www.vishay.com/ppg?82442
INDUSTRIAL | Factory Automation | Air Conditioning Systems | RECTIFIERS | PFC Diode | VS-C4ZU3006FP-E3 | Low EMI | Optimize PFC efficiency | TJ max = 175 °C | http://www.vishay.com/ppg?95644
INDUSTRIAL | Factory Automation | Air Conditioning Systems | MOSFETs | N-Channel 60 V (D-S) MOSFET in D2PAK Package | SUM50010E | Maximum RDS(ON) of 1.75 mΩ | Very low Qgd (19.1 nC) reduces power loss from passing through Vplateau | Maximum 175 °C junction temperature | http://www.vishay.com/ppg?79225
INDUSTRIAL | Factory Automation | Air Conditioning Systems | INDUCTORS | Low Profile, High Current Through-Hole Inductors, Edge-Wound Series | IHDF-1300AE-10 | Low loss ferrite core for minimal AC power losses | Low profile package that has better mechanical stability |  | http://www.vishay.com/ppg?34538
INDUSTRIAL | Factory Automation | Laser Marking and Coding | RESISTORS DBR | Thin Film Resistors, 1.0 Ω to 3.01 MΩ, 0201 to 1210 Case Sizes, 25 V to 200 V | TNPW e3 | Superior moisture resistivity (85 °C, 85 % RH) | Excellent overall stability < 0.05 % (1000 h rated power at 70 °C) | Wide Range of sizes and ohimc values | http://www.vishay.com/ppg?28758
INDUSTRIAL | Factory Automation | Laser Marking and Coding | ICs | 4.5 V to 60 V Input, 2 A, 4 A, 6 A, 10 A microBUCK® DC/DC Converters | SiC461, SiC462, SiC463, SiC464 | High efficiency (up to 98 %), integrated high side and low side power MOSFETs | Scalable solution 2 A to 10 A, adjustable output voltage down to 0.8 V | Adjustable switching frequency from 100 kHz to 2 MHz | http://www.vishay.com/ppg?65124
INDUSTRIAL | Factory Automation | Laser Marking and Coding | MLC CAPACITORS | High Voltage C0G(NP0) and X7R, Voltage Up to 8 kV | HV Series | Excellent reliability with serial electrode design | High voltage breakdown compared to standard design | Large case sizes for creepage | http://www.vishay.com/ppg?45228
INDUSTRIAL | Factory Automation | Laser Marking and Coding | RESISTORS DALE | ThermaWickTM Thermal Jumper Surface-Mount Chip, Low Capacitance, 1.5 kV Isolation | THJP | Provides an electrically isolated thermal conductive pathway to a ground plane | High thermal conductivity AIN substrate (170 W/m°K) | low Capacitance, 1.5kV isolation | http://www.vishay.com/ppg?60157
INDUSTRIAL | Factory Automation | Laser Marking and Coding | CERAMIC CAPACITORS | High Volage Ceramic Capacitors - Radial leaded | HVCC Series | High capacitance up to 2 nF | up to 20kV DC-Voltage rating | Customized leads | hvccseries.pdf (vishay.com)
INDUSTRIAL | Factory Automation | Laser Marking and Coding | OPTOELECTRONICS | 4 Quadrat Silicon PIN Diode | K857PE | 4 Individual PIN Diodes in one package | lated package technology for reduced noise | Daylight filter | k857pe.pdf (vishay.com)
INDUSTRIAL | Factory Automation | Laser Marking and Coding | RECTIFIERS | 2 A FRED Pt® Hyperfast Rectifiers | VS-2EJH02-M3 | Hyperfast recovery time, trr = 25ns, reduced Qrr, and soft recovery | DO-219AB (SMF) package, high Tj of 175 °C |  | http://www.vishay.com/ppg?94881
INDUSTRIAL | Factory Automation | Laser Marking and Coding | RECTIFIERS | Surface-Mount TMBS® (Trench MOS Barrier Schottky) Rectifiers | V2PM10 | Very low profile, typical height of 0.65 mm | Trench MOS Schottky technology, low power losses & leakage and high efficiency | 175°C junction temperature | http://www.vishay.com/ppg?87527
INDUSTRIAL | Factory Automation | Laser Marking and Coding | ICs | 80A VRPower, Smart Power Stage With Current Sensing and Temperature Monitor | SiC820 | 80A with lossless current sensing- no shunt needed | Temperature and current monitoring | Integrated MOSFET driver | sic820.pdf (vishay.com)
INDUSTRIAL | Factory Automation | Laser Marking and Coding | MAGNETICS | Custom Magnetic Devices for a Wide Range of High Reliability Applications | Custom Magnetics | Component design optimization for size, performance, reliability, and cost | Broad design expertise for all magnetic applications |  | http://www.vishay.com/doc?48124
INDUSTRIAL | Factory Automation | Laser Marking and Coding | CERAMIC CAPACITORS | High Voltage Disc Capacitors, 50 kVDC, Screw Mounting, Class 1 Ceramic | 715C..KT | Filtering, bypass, and coupling circuits | Wide range of voltage and capacitance values | Customization possible | 715c-kt.pdf (vishay.com)
INDUSTRIAL | Factory Automation | Laser Marking and Coding | INDUCTORS | IHLP® Commercial Inductors, High Temperature (155 °C) Series | IHLP-1616BZ-51 | Compact composite inductor for high efficiency DC/DC conversion | Handles high transient current spikes without saturation | Low emmison of EMI | http://www.vishay.com/ppg?34438
INDUSTRIAL | Factory Automation | Laser Marking and Coding | OPTOELECTRONICS | Silicon PIN Photodiode | T1110P6-SD-F | High speed and high sensitive PIN photodiode, chip with 7.5 mm2 sensitive area | Detects visible and near infrared radiation |  | http://www.vishay.com/ppg?81122
INDUSTRIAL | Factory Automation | Laser Marking and Coding | RECTIFIERs | High Voltage Surface-Mount Schottky Rectifier | SS1H10-E3\61T | High Barrier technology for improved high temperature performance | Guardring for overvoltage protection, low power losses, high efficiency | High surge capability | http://www.vishay.com/ppg?88747
INDUSTRIAL | Factory Automation | Laser Marking and Coding | MOSFETs | N-Channel 30-V (D-S) MOSFET | Si2304DDS | TrenchFET® power MOSFET in SOT-23 package | 100 % Rg tested | For small DC/DC converter applications | http://www.vishay.com/ppg?65175
INDUSTRIAL | Factory Automation | Laser Marking and Coding | MOSFETs | N-Channel 20-V (D-S) MOSFET | Si4186DY | N-Channel TrenchFET® power MOSFET in SO-8 package | 100 % Rg tested, 100 % UIS tested | DC/DC Low side switch, OR-ing | http://www.vishay.com/ppg?65152
INDUSTRIAL | Factory Automation | Laser Marking and Coding | DIODES | Small Signal Fast Switching Diode | BAS16 | Silicon epitaxial Planar diode, ultra fast switching speed | High conductance |  | http://www.vishay.com/ppg?85539
INDUSTRIAL | Factory Automation | Laser Marking and Coding | NON-LINEAR RESISTORS | SMD 0603, Glass Protected NTC Thermistors | NTCS0603 | Standard series, AEC-Q200 qualified | Glass protected with soft terminations |  | http://www.vishay.com/ppg?29056
INDUSTRIAL | Factory Automation | Laser Marking and Coding | DIODES | Small Signal Zener Diodes | MMBZ Series | Silicon Planar power Zener diodes | Enhanced Zener voltage tolerance of ± 2 % with “C” suffix (e.g.: MMBZ5225C) |  | http://www.vishay.com/ppg?85772
INDUSTRIAL | Factory Automation | Laser Marking and Coding | RESISTORS DBR | Pulse Proof, High Power Thick Film Chip Resistors | CRCW-HP e3 | Excellent pulse load capability | Enhanced power rating, double-side printed resistor element | High power thick film chip resistors is the perfect choice for most fields of power measurement | http://www.vishay.com/ppg?20043
INDUSTRIAL | Factory Automation | Laser Marking and Coding | MLC CAPACITORS | High Pulse Discharge Current | VJ Source Energy Capacitors (SEC) | Ceramic formulation for repeated charge and discharge cycles | High energy (capacitance/voltage) capability |  | http://www.vishay.com/ppg?45210
INDUSTRIAL | Factory Automation | Laser Marking and Coding | ICs | 4.5 V to 55 V Input, 3 A, 5 A, 8 A, 12 A, microBUCK® DC/DC Converters | SiC47x | Wide input voltage, high efficiency synchronous buck regulators | Versatile, highly efficient, highly configurable, and robust and reliable |  | http://www.vishay.com/ppg?75786
INDUSTRIAL | Factory Automation | Laser Marking and Coding | DIODES | 500 mW Zener Diodes | PLZ Series | Low profile MicroSMF (DO-219AC) package | Zener diodes permitting 500 mW power dissipation |  | http://www.vishay.com/ppg?84830
INDUSTRIAL | Factory Automation | Laser Marking and Coding | RECTIFIERS | 2 x 2 A FRED Pt® Hyperfast Rectifiers | VS-4CSH02-M3 | Hyperfast recovery time, reduced Qrr, and soft behavior at any temperature | Specific for output and snubber operation |  | http://www.vishay.com/ppg?94976
INDUSTRIAL | Factory Automation | Laser Marking and Coding | RESISTORS DBR | Anti-Surge, High Power Thick Film Chip Resistors | RCS e3 | Excellent surge pulse capability | Superior ESD surge characteristics |  | http://www.vishay.com/ppg?20065
INDUSTRIAL | Factory Automation | Laser Marking and Coding | MOSFETs | N-Channel 20 V (D-S) MOSFET | SiSS80DN | The most compact sub-1 mΩ solution with excellent FOM and improved efficiency | Minimize conduction loss with RDS(ON) less than 0.84 mΩ |  | http://www.vishay.com/ppg?77684
INDUSTRIAL | Factory Automation | Collaborative Robots (COBOTS) | RESISTORS DALE | Power Metal Strip® Resistors, Very High Power (to 3 W), Low Value (Down to 0.0005 Ω), Surface-Mount | WSLP | Extremely low resistance values from 0.0005 Ω to 0.1 Ω, tolerances of 1 % and 0.5% | All-welded construction offers high pulse capacity | Low Temperature coefficient of resistance | http://www.vishay.com/ppg?30122
INDUSTRIAL | Factory Automation | Collaborative Robots (COBOTS) | INDUCTORS | IHLP® Commerical Inductors, High Saturation Series | IHLP-2525CZ-01 | Compact composite inductor for high efficiency DC/DC conversion | High frequency operation out to 5 MHz, excellent saturation | Reduced emission of EMI | http://www.vishay.com/ppg?34104
INDUSTRIAL | Factory Automation | Collaborative Robots (COBOTS) | RESISTORS SFERNICE | Power Resistor Thick Film Technology | LTO 50 | High power 50W at 25°C on heatsink, TO-220, 0,01R up to 550K, Tol down to 1% | Non Inductive, high pulse capability up to 20J for 0,1s | Pre-Discharge, Snubber, Breaking | http://www.vishay.com/ppg?50050
INDUSTRIAL | Factory Automation | Collaborative Robots (COBOTS) | OPTOELECTRONICS | Fully Integrated Proximity and Ambient Light Sensor With Infrared Emitter, I²C Interface, and Interrupt Function | VCNL4030X01 | AEC-Q101 qualified, 16 bit resolution for proximity and ALS | Orderable in four different slave addresses, which is Ideal for applications requiring multiple VCNLs |  | http://www.vishay.com/ppg?84250
INDUSTRIAL | Factory Automation | Collaborative Robots (COBOTS) | ICs | 4.5 V to 55 V Input, 3 A, 5 A, 8 A, 12 A, microBUCK® DC/DC Converters | SiC47x | Wide input voltage, high efficiency synchronous buck regulators | Versatile, highly efficient, highly configurable, and robust and reliable | Scalable output power with versions in identical package | http://www.vishay.com/ppg?75786
INDUSTRIAL | Factory Automation | Collaborative Robots (COBOTS) | RECTIFIERS | Single Phase, Single In-Line Bridge Rectifiers | GSIB2580 | Thin single in-line package, glass passivated chip junction | High surge current capability, high case dielectric strength of 2500 VRMS | General purpose use in AC/DC bridge full wave rectification | http://www.vishay.com/ppg?88646
INDUSTRIAL | Factory Automation | Collaborative Robots (COBOTS) | OPTOELECTRONICS | Phototransistor Optocoupler in Small SSOP-4 Half-Pitch Mini-Flat Package | VOS617A | High CTR with low input current, high collector emitter voltage VCEO = 80 V | Low coupling capacitance, high common mode transient immunity |  | http://www.vishay.com/ppg?83497
INDUSTRIAL | Factory Automation | Collaborative Robots (COBOTS) | OPTOELECTRONICS | Triple Channel Transmissive Optical Sensor for “Turn and Push” Encoding | TCUT1630X01 | Phototransistor outputs, SMD package, IC = 1.3 mA typical | IR emitter and three phototransistor detectors, located face-to-face |  | http://www.vishay.com/ppg?84241
INDUSTRIAL | Factory Automation | Collaborative Robots (COBOTS) | ENERGY STORAGE CAPACITORS | Ruggedized Electrical Double-Layer Energy Storage Capacitors, Up to 3 V | 235 EDLC-HVR ENYCAP™ | Polarized energy storage capacitor with high capacity and energy density | Rated voltage 3.0 V | Rapid charge and discharge | http://www.vishay.com/ppg?28455
INDUSTRIAL | Factory Automation | Collaborative Robots (COBOTS) | Position Sensor, Non-Contacting | Magnetic Encoders, High Accuracy, High Resolution, Diameter 33 mm | RAMK033 | Accuracy 13 bits, resolution 16.5 bits | Output SSI RS422 by connector, operation temperature range -40 °C to +105 C | Outer diameter 33 mm, inner diameter 4.77 mm, thickness < 6 mm | http://www.vishay.com/ppg?32550
INDUSTRIAL | Factory Automation | Collaborative Robots (COBOTS) | Position Sensor, Non-Contacting | Magnetic Encoders, High Resolution and Accuracy, Self-Calibration, Multi Turns, Diameter 60 mm | RAMK060 | Resolution 19 bits, accuracy 13 bits, repeatability 16 bits, self calibration | Built-in self-monitoring, position memorization, output Biss-C, SSI or SPI | Outer diameter 90 mm, inner diameter 50 mm, thickness < 10,1 mm | http://www.vishay.com/ppg?32579
INDUSTRIAL | Factory Automation | Collaborative Robots (COBOTS) | RESISTORS DBR | Pulse Proof, High Power Thick Film Chip Resistors | CRCW-HP e3 | Excellent pulse load capability | Enhanced power rating, double-side printed resistor element | High power thick film chip resistors is the perfect choice for power measurement | http://www.vishay.com/ppg?20043
INDUSTRIAL | Factory Automation | Collaborative Robots (COBOTS) | Position Sensor, Non-Contacting | Magnetic Encoders, High Accuracy, High Resolution, Diameter 90 mm | RAMK090 | Accuracy 16 bits, resolution 20 bits | Output SSI RS422, operation temperature range -40 °C to +85 °C | Outer diameter 90 mm, inner diameter 50 mm, thickness < 10,1 mm | http://www.vishay.com/ppg?32538
INDUSTRIAL | Factory Automation | Collaborative Robots (COBOTS) | ENERGY STORAGE CAPACITORS | Ruggedized Electrical Double Layer Energy Storage Capacitors | 225 EDLC-R ENYCAP™ | Long life and high temperature, high humidity (85 °C /85 % RH) capability | Rated voltage 2.7 V, useful life 2000 h at 85 °C, rapid charge and discharge | Ruggedized for high humidity operation, Maintenance free | http://www.vishay.com/ppg?28449
INDUSTRIAL | Factory Automation | Collaborative Robots (COBOTS) | ICs | 4.5 V to 60 V Input, 2 A, 4 A, 6 A, 10 A microBUCK® DC/DC Converters (was 4.5 V to 60 V Input, 2 A, 4 A, 6 A, 10 A Synchronous Buck Regulators) | SiC461, SiC462, SiC463, SiC464 | High efficiency (up to 98%), integrated high-side and low-side power MOSFETs | Scalable solution 2 A to 10 A, adjustable output voltage down to 0.8 V | Adjustable switching frequency from 100 kHz to 2 MHz | http://www.vishay.com/ppg?65124
INDUSTRIAL | Factory Automation | Collaborative Robots (COBOTS) | RESISTORS DALE | Power Metal Strip® Resistors, Low Value (Down to 0.001 Ω), Surface-Mount | WSR | Current sense resistor, molded high temperature encapsulation | Low thermal EMF (< 3 μV/°C) | extremely low resistance values (down to 0.001 Ohm) | http://www.vishay.com/ppg?30101
INDUSTRIAL | Factory Automation | Collaborative Robots (COBOTS) | OPTOELECTRONICS | High Power Infrared Emitting Diode, 940 nm, GaAlAs, MQW | TSAL6400 | 940 nm emitting diode in GaAlAs with high radiant power and high speed | Angle of half intensity: ϕ = ± 25°, low forward voltage |  | http://www.vishay.com/ppg?81011 http://www.vishay.com/ppg?81011
INDUSTRIAL | Factory Automation | Collaborative Robots (COBOTS) | MOSFETs | P-Channel 30 V (D-S) MOSFET, SOT-23 | SI2369 | TrenchFET® Power MOSFET, 100% Rg Tested | Low RdsON of 0,029Ohm at ID of -7,6A | For Load Switch and DC/DC Converter applications | http://www.vishay.com/ppg?62865
INDUSTRIAL | Factory Automation | Collaborative Robots (COBOTS) | MOSFETs | P-Channel 30 V (D-S) MOSFET in SOT-23 | Si2369BDS | TrenchFET® Gen IV p-channel power MOSFET | 100 % Rg and UIS tested | For Load Switch and DC/DC Converter applications | http://www.vishay.com/ppg?77098
INDUSTRIAL | Factory Automation | Collaborative Robots (COBOTS) | RECTIFIERS | Surface-Mount ESD Capability Rectifier | MSE1PJHM3 | Very low profile, typical height of 0.65 mm | Low forward voltage drop, low leakage current, ESD capability | General purpose, polarity protection, and rail-to-rail protection | http://www.vishay.com/ppg?89067
INDUSTRIAL | Factory Automation | Collaborative Robots (COBOTS) | MLC CAPACITORS | High Pulse Discharge Current | VJ Source Energy Capacitors (SEC) | Ceramic formulation for repeated charge and discharge cycles | High energy (capacitance/voltage) capability |  | http://www.vishay.com/ppg?45210
INDUSTRIAL | Factory Automation | Collaborative Robots (COBOTS) | MLC CAPACITORS | Ultra Stable Dielectric Material for High Frequency | VJ HiFREQ Series | Small sizes 0402, 0603, 0805 including sub-pico range | Terminations 100% matte tin, non-magnetic for conductive assembly |  | http://www.vishay.com/ppg?45258
INDUSTRIAL | Factory Automation | Collaborative Robots (COBOTS) | RESISTORS SFERNICE | Heatsink Mounting TO-247 High Power Resistors, Non-Inductive Thick Film Technology | LTO 150 | High power 150W at 45° Heatsink mounted, TO-247, Non-Inductive, clip mounting | Industry first, high pulse capability up to 57J for 0,1s | Pre-Discharge, Snubber, Breaking | http://www.vishay.com/ppg?50071
INDUSTRIAL | Factory Automation | Collaborative Robots (COBOTS) | INDUCTORS | IHLP® Commercial Inductors, High Temperature (155 °C) Series | IHLP-4040DZ-51 | Compact composite inductor for high efficiency DC/DC conversion | Handles high transient current spikes without saturation |  | http://www.vishay.com/ppg?34386
INDUSTRIAL | Factory Automation | Collaborative Robots (COBOTS) | INDUCTORS | Low Profile, High Current Through-Hole Inductors, Edge-Wound Series | IHDF-1300AE-10 | Low loss ferrite core for minimal AC power losses | Low profile package that has better mechanical stability |  | http://www.vishay.com/ppg?34538
INDUSTRIAL | Factory Automation | Collaborative Robots (COBOTS) | INDUCTORS | High Current Through-Hole Inductors, Edge-Wound Series | IHDM-1008BC-30 | High-current inductor constructed with flat ribbon wire for minimal losses | Powdered iron core material provides stable saturation to 180 °C | High Isolation voltage. Customization possible | http://www.vishay.com/ppg?34522
INDUSTRIAL | Factory Automation | Collaborative Robots (COBOTS) | RECTIFIERS | Surface-Mount ESD Capability Rectifier | SE50PAJ | Very low profile, typical height of 0.95 mm | ESD capability for power line and polarity protection |  | http://www.vishay.com/ppg?87703
INDUSTRIAL | Factory Automation | Collaborative Robots (COBOTS) | RECTIFIERS | Surface-Mount TMBS® (Trench MOS Barrier Schottky) Rectifiers | V8PA6 | Very low profile, typical height of 0.95 mm | Trench MOS Schottky technology optimized for low power losses, high efficiency |  | http://www.vishay.com/ppg?87657
INDUSTRIAL | Factory Automation | Collaborative Robots (COBOTS) | RECTIFIERS | Surface-Mount TransZorb® Transient Voltage Suppressors, Unidirectional | SMC5K33A | 5000 W peak pulse power capability with 10/1000 μs waveform | Excellent clamping capability and very fast response time |  | http://www.vishay.com/ppg?87742
INDUSTRIAL | Factory Automation | Collaborative Robots (COBOTS) | FILM CAPACITORS | DC Film Capacitors, MKT Radial Potted Type | MKT1820 | Capacitance up to 560 µF | High temperature capabilities, up to 150 °C |  | http://www.vishay.com/ppg?26011
INDUSTRIAL | Factory Automation | Collaborative Robots (COBOTS) | MOSFETs | Dual N-Channel 80 V (D-S) MOSFETs | SiZ260DT | Compact , efficient and high density solution in PowerPAIR® 3x3S package | Wire-free construction minimizes parasiting inductances |  | http://www.vishay.com/ppg?77236
INDUSTRIAL | Factory Automation | Collaborative Robots (COBOTS) | Position Sensor, Non-Contacting | Magnetic Encoders, High Accuracy, High Resolution, Diameter 40 mm | RAMK040 | Accuracy 13 bits, resolution 17 bits | Output SSI RS422 by wires, operation temperature range -40 °C to +105 °C | Outer diameter 40 mm, inner diameter 5 mm, thickness 7,4 mm | http://www.vishay.com/ppg?32535
INDUSTRIAL | Factory Automation | Low Voltage UPS | INDUCTORS | IHLP® Commercial Inductors, High Saturation Series | IHLP-5050CE-01 | Compact composite inductor for high efficiency DC/DC conversion | High frequency operation out to 5 MHz, excellent saturation | Lowest DCR/μH, in this package size | http://www.vishay.com/ppg?34105
INDUSTRIAL | Factory Automation | Low Voltage UPS | ENERGY STORAGE CAPACITORS | Hybrid Energy Storage Capacitors | 196 HVC ENYCAP™ | Polarized electrochemical storage cpacitor with high capacity and energy density | No cell blancing necessary, soft and low transient voltage controlled charging | Useful life: up to 2000 h at 85 °C | http://www.vishay.com/ppg?28409
INDUSTRIAL | Factory Automation | Low Voltage UPS | ENERGY STORAGE CAPACITORS | Ruggedized Electrical Double-Layer Energy Storage Capacitors, Up to 3 V | 235 EDLC-HVR ENYCAP™ | Polarized energy storage capacitor with high capacity and energy density | Rated voltage 3.0 V | Rapid charge and discharge | http://www.vishay.com/ppg?28455
INDUSTRIAL | Factory Automation | Low Voltage UPS | RESISTORS DALE | Power Metal Strip® Resistors, High Power (2 x Standard WSL) | WSL1206-18 | Low value (down to 0.0005 Ω), high stability, surface-mount | Power Metal Strip® all-welded construction offers high pulse capacity | Very low inductance 0.5nH to 5 nH | http://www.vishay.com/ppg?31057
INDUSTRIAL | Factory Automation | Low Voltage UPS | TANTALUM CAPACITORS | vPolyTanTM Polymer Surface-Mount Chip Capacitors, Low ESR, Leadframeless Molded Type | T59 | Ultra low ESR, 100 % surge current tested | Low profile and DCL | Bulk energy storage capacitor in DC/DC converters | http://www.vishay.com/ppg?40191
INDUSTRIAL | Factory Automation | Low Voltage UPS | RECTIFIERs | Surface-Mount Schottky Barrier Rectifiers | MSS1P3L | Very low profile, typical height of 0.65 mm | Low forward voltage drop, low power losses, high efficiency |  | http://www.vishay.com/ppg?89020
INDUSTRIAL | Factory Automation | Low Voltage UPS | RECTIFIERs | High Current Density Surface-Mount Schottky Barrier Rectifiers | SS1P3 | Very low profile, typical height of 1.0 mm | Low forward voltage drop, low power losses, high efficiency | Low thermal resistance | http://www.vishay.com/ppg?88935
INDUSTRIAL | Factory Automation | Low Voltage UPS | INDUCTORS | Low Profile, High Current Inductors | IHHP-0806AZ-01 | Magnetic alloy power choke coil, miniature size (2.0 mm x 1.6 mm), and low profile | Low acoustic noise and high efficiency | Magnetic shielded | http://www.vishay.com/ppg?34382
INDUSTRIAL | Factory Automation | Low Voltage UPS | MOSFETs | N-Channel 30 V (D-S) MOSFET | SiSS54DN | TrenchFET® Gen V power MOSFET | Very low RDS x Qg figure-of-merit (FOM) |  | http://www.vishay.com/ppg?75537
INDUSTRIAL | Factory Automation | Low Voltage UPS | MLC CAPACITORS | Safety vertified capacitors, Class X1/Y2 and X2 for 250 VAC in C0G (NP0) and X7R | VJ Safety Capacitors | Approved IEC 60384-14 | Surface-mount design: simpler assembly | Available in NP0 (C0G) or X7R dielectrics with higher capacitance, smaller sizes | http://www.vishay.com/ppg?45255
INDUSTRIAL | Factory Automation | Low Voltage UPS | FILM CAPACITORS | THB AC Filter | MKP1847H AC Filtering | High robustness under high humidity: THB 85 °C / 85 % RH / 1000 h at rated voltage | Segmented Film and UL810 (electrcal pending) | Up to 480 VAC | http://www.vishay.com/ppg?26067
INDUSTRIAL | Factory Automation | Low Voltage UPS | RESISTORS SFERNICE | Heatsink Mounting TO-220 Power Resistors, Non-Inductive Thick Film Technology | LTO 30, LTO 50 | High power 30 W and 50 W at 25 °C on heatsink, TO-220, 0.01R up to 550 K, tolerance down to 1% | Non-inductive, high pulse capability up to 20 J for 0.1 s |  | http://www.vishay.com/ppg?50049 (LTO 30) http://www.vishay.com/ppg?50050 (LTO 50)
INDUSTRIAL | Factory Automation | Low Voltage UPS | ENERGY STORAGE CAPACITORS | Ruggedized Electrical Double Layer Energy Storage Capacitors | 225 EDLC-R ENYCAP™ | Long life and high temperature, high humidity (85 °C /85 % RH) capability | Rated voltage 2.7 V, useful life 2000 h at 85 °C, rapid charge and discharge | Ruggedized for high humidity operation, Maintenance free | http://www.vishay.com/ppg?28449
INDUSTRIAL | Factory Automation | Low Voltage UPS | INDUCTORS | IHLP® Commercial Inductors, Low DCR Series (was Low Profile, High Current IHLP® Inductors) | IHLP-2020BZ-11 | Compact composite inductor for high efficiency DC/DC conversion | Lowest DCR/µH in this package size |  | http://www.vishay.com/ppg?34261
INDUSTRIAL | Factory Automation | Low Voltage UPS | INDUCTORS | IHLP® Commercial Inductors, High Saturation Series | IHLP-3232CZ-01 | Compact composite inductor for high efficiency DC/DC conversion | High frequency operation out to 5 MHz, excellent saturation | Lowest DCR/μH, in this package size | http://www.vishay.com/ppg?34320
INDUSTRIAL | Factory Automation | Low Voltage UPS | TANTALUM CAPACITORS | vPolyTanTM Polymer SMD Chip Capacitors, Low Profile, Leadframeless Molded Type | T52 | Ultra-low ESR, 100 % surge current tested | Low profile and DCL | Bulk energy storage capacitor in DC/DC converters | http://www.vishay.com/ppg?40216
INDUSTRIAL | Factory Automation | Low Voltage UPS | ENERGY STORAGE CAPACITORS | Double-Layer Aluminum Capacitors | 220 EDLC ENYCAP™ | Energy storage for backup of CMOS in all fields of electronics | Unlimited charge and discharge cycle numbers |  | http://www.vishay.com/ppg?28421
INDUSTRIAL | Factory Automation | Low Voltage UPS | INDUCTORS | IHLP® Commercial Inductors, Low DCR Series (was Low Profile, High Current IHLP® Inductors) | IHLP-1616AB -11 | Compact composite inductor for high efficiency DC/DC conversion | Lowest DCR/µH in this package size | Suitable for IN/OUT-PUT filter | http://www.vishay.com/ppg?34194
INDUSTRIAL | Factory Automation | Low Voltage UPS | RESISTORS DBR | High Stability Thin Film Flat Chip Resistors | TNPW e3 | Excellent overall stability < 0.05 % (1000 h rated power at 70 °C) | Superior moisture resistivity (85 °C, 85 % RH) |  | http://www.vishay.com/ppg?28758
INDUSTRIAL | Factory Automation | Low Voltage UPS | INDUCTORS | Low Profile, High Current Inductors | IFSC-1008AB-01 | Ferrite choke coil, minature size (2.5 mm x 2.0 mm), and low profile | Low acoustic noise and high efficiency |  | http://www.vishay.com/ppg?34294
INDUSTRIAL | Factory Automation | Low Voltage UPS | MAGNETICS | Custom Magnetic Devices for High Reliability Applications | Custom Magnetics | Component design optimization for size, performance, reliability, and cost | Broad design expertise for all magnetic applications |  | http://www.vishay.com/ppg?48124
INDUSTRIAL | Factory Automation | Low Voltage UPS | DIODES | Zener Diodes With Surge Current Specification | BZD27C Series | Zener and surge current specification | ESD capability to AEC-Q101: human body model > 8 kV, machine model > 800 V |  | http://www.vishay.com/ppg?85153
INDUSTRIAL | Factory Automation | Low Voltage UPS | RECTIFIERS | Surface-Mount TMBS® (Trench MOS Barrier Schottky) Rectifiers | V2PL45 | Very low profile, typical height of 0.65 mm | Trench MOS Schottky technology with low forward voltage drop |  | http://www.vishay.com/ppg?87526
INDUSTRIAL | Factory Automation | Low Voltage UPS | RECTIFIERS | 30 A FRED Pt® Hyperfast Rectifiers, Gen 5 | VS-E5PH3012L-N3 | Best-in-class forward voltage drop and switching losses trade off | Optimized hyperfast diode for high frequency converters working in LLC mode |  | http://www.vishay.com/ppg?96501
INDUSTRIAL | Factory Automation | Low Voltage UPS | RECTIFIERS | 30 A FRED Pt® Hyperfast Rectifiers, Gen 5 | VS-E5PX3012L-N3 | Best-in-class forward voltage drop and switching losses trade off | Optimized hyperfast diode for high frequency converters working in LLC mode |  | http://www.vishay.com/ppg?96442
INDUSTRIAL | Fabrication | Welding | RESISTORS SFERNICE | Power Resistors for Mounting onto Heatsink, Thick Film Technology | RCEC 400 / RCEC 500 / RCEC 750 / RCEC 850 (was RCEC 850) | High power, high voltage, up to 850 W at 85 °C bottom case temperature | Single element or two and three resistive elements in the same case | Low inductance, wide ohmic range | http://www.vishay.com/ppg?32507 (RCEC 400) http://www.vishay.com/ppg?32508 (RCEC 500) http://www.vishay.com/ppg?32509 (RCEC 750) http://www.vishay.com/ppg?32573 (RCEC 850)
INDUSTRIAL | Fabrication | Welding | ALUMINUM CAPACITORS | Aluminum Electrolytic Capacitors, Power, Ripple, Miniature, Snap-In | 257 PRM-SI | 500 V range for use in PFC or countries with unstable mains voltage | Useful life 5000 h at 85 °C translates to > 10 years 24/7 application life at 50 °C |  | http://www.vishay.com/ppg?28460
INDUSTRIAL | Fabrication | Welding | FILM CAPACITORS | THB DC-Link Metallized Polypropylene Film Capacitors, Radial Type, 85 °C / 85 % RH 1000 h at UNDC | MKP1848H DC-Link | High robustness under high humidity: THB 85 °C / 85 % RH / 1000 h at rated voltage | High stability on electrical parameters despite ambient conditions | Low inductance for pulsed operation | http://www.vishay.com/ppg?26078
INDUSTRIAL | Fabrication | Welding | PANEL POTENTIOMETERS | 12.5 mm Modular Panel Potentiometer | P11S, P11A | Up to 7 modules, conductive plastic or cermet technology, 50 k cycles | High level of customization for mechanical and electrical features | Shaft and panel sealed version | http://www.vishay.com/ppg?51031
INDUSTRIAL | Fabrication | Welding | OPTOELECTRONICS | Phototransistor Optocouplers with Very High Isolation Voltage in Through-Hole and SMD | CNY651 | VISO = 8200 VRMS, creepage ≥ 14 mm, VIORM = 1450 Vpeak, temperature -40 °C to 110 °C | Reinforced Isolation Class I - III mains voltage ≤ 1000 V, Class I - IV ≤ 600 V | Long term availability | http://www.vishay.com/ppg?82566
INDUSTRIAL | Fabrication | Welding | ICs | 4.5 V to 60 V Input, 2 A, 4 A, 6 A, 10 A, microBUCK® DC/DC Converters | SiC466, SiC467, SiC468, SiC469 | Wide input voltage high efficiency synchronous buck regulators with integrated high side and low side power MOSFETs | Versatile, highly efficient, highly configurable, and robust and reliable |  | http://www.vishay.com/ppg?76044
INDUSTRIAL | Fabrication | Welding | MOSFETs | E Series Power MOSFET | SiHP24N80AE | Low figure-of-merit (FOM) RON x Qg | Low input capacitance (Co(er)) | Zener Protection of Gate | http://www.vishay.com/ppg?92296
INDUSTRIAL | Fabrication | Welding | MOSFETs | N-Channel 200 V (D-S) MOSFET | SiDR610DP | TrenchFET® technology optimizes balance of RDS(on), Qg, Qsw, and Qoss | Double-sided cooling for excellent thermal transfer |  | http://www.vishay.com/ppg?75649
INDUSTRIAL | Fabrication | Welding | FILM CAPACITORS | THB Grade IIIB Interference Suppression Film Capacitor, X2, X1 and Y2 | F340 | High robustness under high humidity: THB 85 °C / 85 % RH / 1000 h at rated voltage | Full compliance and certified by external labs with Grade IIIB capacitors | High Capacitance values available | http://www.vishay.com/search?query=F340&searchChoice=part
INDUSTRIAL | Fabrication | Welding | RESISTORS DALE | Power Metal Strip® Resistors, High Power Density, Low Value (Down to 0.0003 Ω), Surface-Mount | WSLF2512 | Very high power rating of 6 W in small 2512 package | Extremely low resistance values from 0.0003 Ω to 0.003 Ω, tolerance of 1 % | TCR of maximum 200ppm/K | http://www.vishay.com/ppg?30193
INDUSTRIAL | Fabrication | Welding | MAGNETICS | Magnetic Gate Driver | Miniaturized Gate Drive Planar Transformers | 8mm creepage distance | simultanous drive two Gates | no aging over lifetime | mgdt.pdf (vishay.com)
INDUSTRIAL | Fabrication | Welding | DIODES | FRED Pt® Ultrafast Diodes | VS-60EPU02-N3 / VS-60EPU04-N3 / VS-60EPU06-N3 | 175 °C operating junction temperature | Optimized to reduce losses and EMI/RFI in high frequency operations | Different families with Vf/ Qrr ratio | http://www.vishay.com/ppg?94021 (VS-60EPU02x) http://www.vishay.com/ppg?94022 (VS-60EPU04x) http://www.vishay.com/ppg?94023 (VS-60EPU06x)
INDUSTRIAL | Fabrication | Welding | MOSFETs | N-Channel 200-V (D-S) MOSFET in TO-247 Package | SUG90090E | Class-leading 200 V TrenchFET® technology, maximum RDS(ON) of 9.5 mΩ | Rugged TO-247 package with maximum junction temperature of 175 °C | Very low RDS-Qg FOM enables high efficiency in switching applications | https://www.vishay.com/ppg?75009
INDUSTRIAL | Fabrication | Welding | CERAMIC CAPACITORS | AC Line Rated Ceramic Disc Capacitors | VY1 Series / VY2 Series | X1 / Y1 and X1 / Y2 safety rating according to IEC 60384-14 | Highest reliability and lifetime, operating temperature range -40 °C to +125 °C |  | http://www.vishay.com/ppg?28537 (VY1) http://www.vishay.com/ppg?28535 (VY2)
INDUSTRIAL | Fabrication | Welding | RECTIFIERS | High Voltage Input Rectifier Diode, 60 A | VS-60CPH03 | 175 °C operating junction temperature | Hyperfast recovery time |  | http://www.vishay.com/ppg?94500
INDUSTRIAL | Fabrication | Welding | INDUCTORS | Filter Inductors, High Current, Axial-Leaded | IHD | Conventional high current, radial-leaded filter inductor | High saturation bobbin used allowing high inductance with low DC resistance |  | http://www.vishay.com/ppg?34016
INDUSTRIAL | Fabrication | Welding | MODULES | Dual IAP Low Profile, Half-Bridge, 400 A, IGBT Module | VS-GA400TD60S | Optimized for hard switching speed DC to 1 kHz | Very low VCE(ON) |  | http://www.vishay.com/ppg?93363
INDUSTRIAL | Fabrication | Welding | RESISTORS DALE | Wirewound / Metal Oxide Resistors, Commercial Power, Axial Leads | CP | High power-to-size ratio, meets / exceeds EIA RS-344 requirements, fireproof | High thermal conductivity ceramic case, circuit board stand-off option |  | http://www.vishay.com/ppg?30213
INDUSTRIAL | Fabrication | Welding | DIODES | Small Signal Zener Diodes | PLZ Series | 500 mW Zener diodes in low profile MicroSMF (DO-219AC) package provide voltage stabilization | Very tight Zener voltage tolerances of ± 2.5 % | ESD and surge rated | http://www.vishay.com/ppg?84830
INDUSTRIAL | Fabrication | Welding | OPTOELECTRONICS | 2.5 A IGBT and MOSFET Drive, Widebody Package With High Creepage and Clearance of 10 mm | VOW3120 | 2.5 A output current at very high 50 kV/μs common mode rejection ratio | Very high 10 mm isolation distance provide 8 kV isolation voltage |  | http://www.vishay.com/ppg?82442
INDUSTRIAL | Fabrication | Welding | MOSFETs | E Series 650 V Power MOSFET | SiHP24N65E | High performance E Series high-voltage technology, maximum RDS(on) of 145 mΩ | Popular TO-220 package, maximum continuous current 24 A |  | http://www.vishay.com/ppg?91475
INDUSTRIAL | Fabrication | Welding | MOSFETs | Gen 3 500 V Power MOSFET | IRFP460 | Dynamic dV/dt rating | Repetitive avalanche rated |  | http://www.vishay.com/ppg?91237
INDUSTRIAL | Fabrication | Welding | ESTA POWER CAPACITORS | Capacitors for Power Electronics (PEC), Rectangular | DCMKP Rectangular | Heavy duty | Low self-inductance |  | http://www.vishay.com/ppg?13020
INDUSTRIAL | Fabrication | Welding | RESISTORS DALE | Wirewound Resistors, Industrial Power, Silicone Coated, Printed Circuit Board Mount | FS Series | High power (to 20 W) | Built-in stand-offs help resist unit contamination during board mounting and cleaning operations |  | https://www.vishay.com/ppg?31845
INDUSTRIAL | Fabrication | Welding | MLC CAPACITORS | High Voltage C0G(NP0) and X7R, Voltage Up to 8 kV | HV Series | Excellent reliability with serial electrode design | High voltage breakdown compared to standard design |  | http://www.vishay.com/ppg?45228
INDUSTRIAL | Fabrication | Welding | MLC CAPACITORS | IEC 60384-14, Class X1/Y2 and X2 for 250 VAC in C0G(NP0) and X7R | VJ Safety Capacitors | Surface-mount design for simpler assembly | Available in NP0 (C0G) or X7R dielectrics with higher capacitance, smaller sizes |  | http://www.vishay.com/ppg?45255
INDUSTRIAL | Fabrication | Welding | CERAMIC CAPACITORS | Axial Leaded Multilayer Ceramic Capacitors | Axial Leaded | High capacitance value in small size | Rate voltages of 50 V, 100 V, 200 V, and 500 V |  | www.vishay.com/capacitors/ceramic/ceramic-multilayer-leaded/tab/products/
INDUSTRIAL | Fabrication | Welding | NON-LINEAR RESISTORS | PTC Thermistors, Inrush Current Limiter and Energy Load-Dump | PTCEL | High resistance against non-switching, peak powers up to 25 kW | High direct voltage up to 1000 VDC at increased ambient temperature up to 105 °C |  | http://www.vishay.com/ppg?29165
INDUSTRIAL | Fabrication | Welding | INDUCTORS | High Current Through-Hole Inductors, High Temperature | IHTH-1125KZ-51 | Shielded construction, high temperature rating up to 155 °C | Handles high transient current spikes without saturation |  | http://www.vishay.com/ppg?34395
INDUSTRIAL | Fabrication | Welding | INDUCTORS | High Current Through-Hole Inductors, High Temperature | IHXL-2000VZ-5A | Shielded construction, high temperature rating up to 155 °C | Handles high transient current spikes without saturation |  | http://www.vishay.com/ppg?34439
INDUSTRIAL | Fabrication | Welding | MODULES | FRED Pt® Ultrafast Recovery Diode Modules | VSUD360CW40 / VSUD400CW60 / VSUD405CW60 | UL approved file E222165, power module not isolated for DC output | Low VF optimizes conduction losses for high frequency output rectification |  | http://www.vishay.com/ppg?93116 (VSUD360x) http://www.vishay.com/ppg?93117 (VSUD400x) http://www.vishay.com/ppg?94687 (VSUD405x)
INDUSTRIAL | Fabrication | Welding | DIODES | Zener Diodes with Surge Current Specification | BZD27C Series | Zener and surge current specification | ESD capability to AEC-Q101: human body model > 8 kV, machine model > 800 V |  | http://www.vishay.com/ppg?85153
INDUSTRIAL | Fabrication | Welding | DIODES | FRED Pt® Ultrafast Diodes | VS-150EBU04 | PowerTab® package capable of managing 150 A in working conditions | Optimized to reduce losses and EMI/RFI in high frequency operations |  | http://www.vishay.com/ppg?93003
INDUSTRIAL | Fabrication | Welding | FILM CAPACITORS | Metallized Polypropylene Film Capacitor, Radial Snubber Type | MKP386M Snubber | High pulse strength | Low inductance |  | http://www.vishay.com/ppg?28170
INDUSTRIAL | Fabrication | Welding | THYRISTORS | Phase Control SCR, High Voltage Thyristors, 80 A | VS-80TPS16L-M3 | Designed and qualified according to JEDEC® - JSD 47 | 150 °C maximum operating junction temperature |  | http://www.vishay.com/ppg?96072
INDUSTRIAL | Fabrication | Welding | RECTIFIERS | Dual High Voltage TMBS® (Trench MOS Barrier Schottky) Rectifiers | V30D202C | Trench MOS Schottky technology 200 V | Low forward voltage drop, low power losses |  | http://www.vishay.com/ppg?87748
INDUSTRIAL | Fabrication | Welding | PANEL POTENTIOMETERS | 12.5 mm Modular Panel Potentiometer Long Life | P11L | 2 M cycles, cerment potentiometer | High level of customization for mechanical and electrical features |  | http://www.vishay.com/ppg?51060
INDUSTRIAL | Fabrication | Welding | RESISTORS SFERNICE | Power Resistor for Mounting onto Heatsink, Thick Film Technology | RCH | Thick film high power from 5 W to 50 W on heatsink | Non-inductive fasten type or screw terminations |  | http://www.vishay.com/ppg?50006
INDUSTRIAL | Fabrication | Welding | RESISTORS SFERNICE | Power Resistor for Mounting onto Heatsink, Thick Film Technology | RCEC 400 | High power / volume ratio, 400 W at 75 °C on heatsink | Single element or two and three resistive elements in the same case |  | http://www.vishay.com/ppg?32507
INDUSTRIAL | Fabrication | Welding | RESISTORS SFERNICE | Power Resistor for Mounting onto Heatsink, Thick Film Technology | RCEC 750 | High power / volume ratio, 750 W at 85 °C bottom case temperature | Non-inductive, high dielectric voltage up to 12 kV, partial discharge free |  | http://www.vishay.com/ppg?32509
INDUSTRIAL | Fabrication | Welding | PANEL POTENTIOMETERS | 12.5 mm Modular Panel Potentiometer, High Dielectric Strengths | P11P | High dielectric strength up to 5000 VRMS | High level of customization for mechanical and electrical features |  | http://www.vishay.com/ppg?51059
INDUSTRIAL | Fabrication | Welding | DIODES | Small Signal Zener Diodes | 1N5255B | Standard Zener voltage tolerance ± 5 % | AEC-Q101 qualified |  | http://www.vishay.com/ppg?85588
INDUSTRIAL | Fabrication | Cutting | MODULES | FRED Pt® Ultrafast Diode Modules, Gen 4 | VS-VSKDF400/06PbF / VS-VSKDF500/06PbF / VS-VSKDF600/06PbF | UL approved file E78996 | High surge capability | Robus power module | http://www.vishay.com/ppg?96504 (VSKDF400) http://www.vishay.com/ppg?96505 (VSKDF500) htpp://www.vishay.com/ppg?96493 (VSKDF600)
INDUSTRIAL | Fabrication | Cutting | OPTOELECTRONICS | Optocoupler with Phototransitor Output and Low Forward Current of IF = 1 mA | VOL618A | High current transfer ratio, high isolation voltage of 5000 VRMS | Operating temperature range -55 °C to +110 °Cin 4-pin LSOP, mini-flat package | 80V Emitter Voltage | http://www.vishay.com/ppg?82405 http://www.vishay.com/ppg?82424
INDUSTRIAL | Fabrication | Cutting | RESISTORS SFERNICE | Power Resistor for Mounting onto Heatsink, Thick Film Technology | LPS 800 | High power, 57 mm x 57 mm, 800 W at 25 °C on heatsink, low weight 83 g | Non-inductive down to 1 µH, high pulse capability up to 1000 J short pulse | Wide ohmic range and high power density | http://www.vishay.com/ppg?50054
INDUSTRIAL | Fabrication | Cutting | RESISTORS DBR | Wirewound Resistors, Miniature, Industrial, Precision Power, High-Temperature | G,GN | High power (to 10 W), high precision as low as 0.05 % | Small size and high pulse power capability | Vitrous coated for high robustness against solvents | https://www.vishay.com/ppg?30205
INDUSTRIAL | Fabrication | Cutting | MLC CAPACITORS | High Voltage C0G(NP0) and X7R, Voltage Up to 8 kV | HV Series | Excellent reliability with serial electrode design | High voltage breakdown compared to standard design | Large case sizes for creepage | http://www.vishay.com/ppg?45228
INDUSTRIAL | Fabrication | Cutting | INDUCTORS | IHLP® Commercial Inductors, High Temperature (155 °C) Series | IHLP-3232DZ-51 | Compact composite inductor for high efficiency DC/DC conversion | Handles high transient current spikes without saturation | low emission of EMI | http://www.vishay.com/ppg?34345
INDUSTRIAL | Fabrication | Cutting | RECTIFIERS | 60 A FRED Pt® Hyperfast Rectifiers | VS-APU6006-N3 | Ultrafast recovery time and low forward voltage drop | Intended for use in output rectification stage of SMPS | 175°C junction temperature | http://www.vishay.com/ppg?94794
INDUSTRIAL | Fabrication | Cutting | MOSFETs | E Series Power MOSFET | SiHP24N80AE | Low figure-of-merit (FOM) RON x Qg | Low effective capacitance (Co(er)) | Zener Protection of Gate | http://www.vishay.com/ppg?92296
INDUSTRIAL | Fabrication | Cutting | NON-LINEAR RESISTORS | Leadless NTC Thermistor Die Suitable for Wire Bonding | NTCC200E4 | Flat chip contacted top and bottom (gold: NTCC300E4, silver: NTCC200E4 series) | Wide temperature range: -55 °C to +175 °C, Highly resistant to thermal shocks | Resistance to leaching | https://www.vishay.com/product?docid=29153
INDUSTRIAL | Fabrication | Cutting | MAGNETICS | Miniaturized Gate Drive Planar Transformers | MGDT Series | Deliver MOSFET / IGBT gate power and timing signals simultaneously | Lowest profile package for 1200 V busses, < 12 mm tall | Fast signal rise time, minimal overshoot, and high peak current capabilities | https://www.vishay.com/product?docid=34454
INDUSTRIAL | Fabrication | Cutting | POWER CAPACITORS | High Voltage Class 1 Ceramic AC and DC Disc Capacitors | 715C15KTD19 | 10 kVDC to 50 kVDC / 7 kVAC to 34 kVAC, Screw Terminal Mounting | Low dissipation factor of 0.2 % at 1 kHz, N4700 (T3M) class 1 | Negligible piezoelectric / electrostrictive effect, Low inductance | https://www.vishay.com/product?docid=22210
INDUSTRIAL | Fabrication | Cutting | MOSFETs | 600V E-Series Power MOSFET | SiHG018N60E | Low figure-of-merit (FOM) Ron x Qg | Reduced switching and conduction losses | Popular TO247 package | sihg018n60e.pdf (vishay.com)
INDUSTRIAL | Fabrication | Cutting | DIODES | Ultrafast Avalanche Sinterglass Diode | SF1600 | Hermetically sealed axial-leaded glass | High reverse voltage |  | http://www.vishay.com/ppg?86059
INDUSTRIAL | Fabrication | Cutting | RESISTORS DBR | Cemented Wirewound Resistors | AC | High power dissipation in small design, rated dissipation up to 10 W | Excellent pulse load capability |  | http://www.vishay.com/ppg?28730
INDUSTRIAL | Fabrication | Cutting | OPTOELECTRONICS | 2.5 A Output Current IGBT and MOSFET Driver | VO3120 | 2.5 A output current at high 35 kV/μs common mode rejection ratio | Low 2.5 mA current consumption and up to 32 V voltage supply | 240 (AB# from ET2) | http://www.vishay.com/ppg?81314
INDUSTRIAL | Fabrication | Cutting | MODULES | Ultrafast Diode, 300 A, 600 V in IAP Package, H/B Configuration | VS-VSKDU300/06PbF | UL approved file E78996 | High surge capability |  | http://www.vishay.com/ppg?94549
INDUSTRIAL | Fabrication | Cutting | CERAMIC CAPACITORS | RF Power Plate Capacitors with Contoured Rim, Class 1 Ceramic | PS55 | Class 1 ceramic dielectric featuring extremely low dissipation factors | High power ratings, wide range of capacitance values available |  | http://www.vishay.com/ppg?22081
INDUSTRIAL | Fabrication | Cutting | MODULES | FRED Pt®, Ultrafast Soft Recovery Diode Module, 400 A | VS-VSUD400CW60 | UL approved file E222165 | Specifically designed for HF welding and plasma cutting |  | http://www.vishay.com/ppg?93117
INDUSTRIAL | Fabrication | Cutting | RECTIFIERS | FRED Pt® Hyperfast Rectifiers, Gen 5 | VS-E5PH6012L-N3 | Best-in-class forward voltage drop and switching losses trade off | Optimized hyperfast diode for high frequency converters working in LLC mode |  | http://www.vishay.com/ppg?96502
INDUSTRIAL | Fabrication | Cutting | RESISTORS DALE | Wirewound Resistors, Industrial Power, Aluminum Housed, Chassis Mount | RH | High pulse energy capability, high power ratings to 250 W, heatsink mount | All-welded construction ideal for harsh environments |  | http://www.vishay.com/ppg?30201
INDUSTRIAL | Fabrication | Cutting | MODULES | Buck PFC Stage with Hyperfast IGBT and FRED Pt® Diode | VS-100MT060WDF | Speed 30 kHz to 150 kHz | Very low stray inductance design for high speed operations |  | http://www.vishay.com/ppg?93412
INDUSTRIAL | Fabrication | Cutting | DIODES | Zener Diodes with Surge Current Specification | BZD27C Series | Zener and surge current specification | ESD capability to AEC-Q101: human body model > 8 kV, machine model > 800 V |  | http://www.vishay.com/ppg?85153
INDUSTRIAL | Fabrication | Cutting | OPTOELECTRONICS | 1 MBd High Speed, 30 V, Widebody Package With High Creepage and Clearance of 10 mm | VOW136 | 1 MBd high speed optocoupler, very high 10 mm isolation distance | Integrated Faraday shield provides very high input-to-output noise isolation of 1000 V/ µs |  | http://www.vishay.com/ppg?84156
INDUSTRIAL | Fabrication | Cutting | LINEAR POSITION SENSORS | Precision Linear Transducer | REC 110L | Very high precision (linearity ± 1 % down to ± 0.05 %), up to 450 mm stroke | Long life (up to 40 M cycles), infinite resolution |  | http://www.vishay.com/ppg?54012
INDUSTRIAL | Fabrication | Cutting | MAGNETICS | Custom Magnetic Devices for a Wide Range of High Reliability Applications | Custom Magnetics | Component design optimization for size, performance, reliability, and cost | Broad design expertise for all magnetic applications |  | http://www.vishay.com/doc?48124
INDUSTRIAL | Fabrication | Cutting | RECTIFIERS | 30 A FRED Pt® Hyperfast Rectifiers | VS-APH3006L-N3 | Hyperfast soft recovery time | Intended for use in PFC boost stage in AC/DC section of SMPS |  | http://www.vishay.com/ppg?95945
INDUSTRIAL | Fabrication | Cutting | DISPLAYS | High Quality Displays Offer Excellent Human-to-Machine Interface Solutions | LCD, Color TFT, OLED | Standard or customized glass / modules for specific applications and monitoring | Low cost options for LCD / OLED / TFT for industrial applications |  | http://www.vishay.com/displays/
INDUSTRIAL | Fabrication | Cutting | ESTA POWER CAPACITORS | Power Electronic Capacitors (PEC) | DCMKP Tubular | High impulse current rating, Low inductance | High reliability and lifetime expectation | Resistance to heavy-duty shock vibration | https://www.vishay.com/docs/13039/dcmkp.pdf
INDUSTRIAL | Fabrication | Cutting | ALUMINUM CAPACITORS | Aluminum Electrolytic Capacitors, Power High Ripple Current Snap-In | 198 PHR-SI | Useful life: 15 000 h at +85 °C, Very high ripple current capability | High reliability, Low ESR |  | https://www.vishay.com/product?docid=28339
INDUSTRIAL | Fabrication | Cutting | MOSFETs | N-Channel 60 V (D-S) MOSFET in D2PAK Package | SUM50010E | Maximum RDS(ON) of 1.75 mΩ | Very low Qgd (19.1 nC) reduces power loss from passing through Vplateau |  | http://www.vishay.com/ppg?79225
INDUSTRIAL | Fabrication | 3D Printers | OPTOELECTRONICS | AC and DC Linear Optocoupler with High Gain Stability, ± 0.005 % / °C Typical | IL300 | Feedback photodiode compensates for time and temperature characteristics of LED | Isolation test voltage of 4420 VRMS in DIP or SMD package |  | http://www.vishay.com/ppg?83622
INDUSTRIAL | Fabrication | 3D Printers | ICs | 3 V to 28 V Input, 8 A, 12 A microBUCK® DC/DC Converters | SIC437, SIC438 | Internal compensation, small solution, high efficiency up to 97 % | Scalable solution 8 A and 12 A, adjustable output voltage down to 0.6 V | Cycle-by-cycle current limit, OVP, UV, Power good flag, over temperature protection | http://www.vishay.com/doc?75921
INDUSTRIAL | Fabrication | 3D Printers | NON-LINEAR RESISTORS | NTC Thermistors, Low Thermal Gradient Lug Sensors | NTCALUG02A | Low thermal gradient surface temperature sensor | 1500 VAC insulation voltage | Customization of wire hamess possible | http://www.vishay.com/ppg?29094
INDUSTRIAL | Fabrication | 3D Printers | OPTOELECTRONICS | Subminiature Dual-Channel Transmissive Optical Sensor with Phototransistor Outputs | TCUT1350X01 | Emitter wavelength 950 nm, released for high operating temperatures up to 125 °C | Gap 3 mm, aperature 0.3 mm. SMD package | usage as optical incremental encoder | http://www.vishay.com/ppg?84816
INDUSTRIAL | Fabrication | 3D Printers | INDUCTORS | Low Profile, High Current IHLP® Inductors | IHLP-2525AH-01 | Compact composite inductor for high efficiency DC/DC conversion | High frequency operation out to 5 MHz, excellent saturation | low emission of EMI | http://www.vishay.com/ppg?34125
INDUSTRIAL | Fabrication | 3D Printers | TANTALUM CAPACITORS | vPolyTanTM, Polymer Surface Mount Chip Capacitors, Molded Case, High Performance Type | T55 Series | Ultra low ESR | Moisture sensitivity level 3 | Stable capacitance over operating temperature voltage, and frequency range | http://www.vishay.com/ppg?40174
INDUSTRIAL | Fabrication | 3D Printers | POSITION SENSOR, NON-CONTACTING | Multi Turn Hall Effect Position Sensor | 34 THE | 10 turns, linearity ± 0.05 %, resolution up to 14 bits | Up to 50 M cycles, absolute position, settable | Several variations on request | http://www.vishay.com/ppg?57114
INDUSTRIAL | Fabrication | 3D Printers | RESISTORS DALE | Power Metal PlateTM Current Sense Resistors, Wide Resistance Range and High Power | WFM | Very low inductance 0.5 nH to 5 nH, 2010 and 2512 size packages | Ideal for all types of current sensing and pulse applications | Wide ohmic range and high power density | http://www.vishay.com/ppg?30387
INDUSTRIAL | Fabrication | 3D Printers | ICs | 4.5 V to 18 V Input, 20 A microBRICKTM DC/DC Regulator Module | SiC931 | Synchronous buck regulator module with integrated power MOSFETs and inductor | Versatile, highly efficient, highly configurable, robust and reliable, high power density | Smallest case size on the market | http://www.vishay.com/ppg?79602
INDUSTRIAL | Fabrication | 3D Printers | RESISTORS DBR | Precision Thin Film Chip Resistor Array | ACAS 0612 - Precision | Advanced thin film technology; Two pairs or four equal resistor values | Rel. TCR down to ± 5 ppm/K (tracking)and tolerance down to ± 0.05 % (matching) | Long term stable and excellent moisture stability | https://www.vishay.com/docs/28751/acasprec.pdf
INDUSTRIAL | Fabrication | 3D Printers | MOSFETs | Dual N-Channel 40 V (D-S) MOSFETs | SiZ240DT | Integrated MOSFET half-bridge power stage | Optimized Qgs/Qgs ratio improves switching characteristics | Excellent layout routing possilbe | siz240dt.pdf (vishay.com)
INDUSTRIAL | Fabrication | 3D Printers | ICs | 700 MHz, -3 dB Bandwidth; Single SPDT Analog Switch | DG3257 | Singel pole double through switch | Ultra compact plastic package | low charge injection and only 0.2nA switch leakage | dg3257.pdf (vishay.com)
INDUSTRIAL | Fabrication | 3D Printers | RESISTORS DALE | Power Metal Strip® Resistors, Very High Power (to 3 W), Low Value (Down to 0.0005 Ω), Surface-Mount | WSLP | Extremely low resistance values from 0.0005 Ω to 0.1 Ω, tolerances of 1 % and 0.5% | All-welded construction offers high pulse capacity |  | http://www.vishay.com/ppg?30122
INDUSTRIAL | Fabrication | 3D Printers | MOSFETs | P-Channel -30 V (D-S) MOSFET in PowerPAK® 1212-8 | SiSH617DN | P-channel TrenchFET® Gen III technology, maximum RDS(ON) of 12.3 mΩ | Thermally enhanced PowerPAK® 1212-8 package is 1/3 the size of SO-8 package | ± 25 V rated VGS enables operation with various gate drive voltage levels | http://www.vishay.com/ppg?75900
INDUSTRIAL | Fabrication | 3D Printers | MLC CAPACITORS | IEC 60384-14, Class X1/Y2 and X2 for 250 VAC in C0G(NP0) and X7R | VJ Safety Capacitors | Surface-mount design for simpler assembly and reduced board space requirements | Available in NP0 (C0G) or X7R dielectrics with higher capacitance, smaller sizes |  | http://www.vishay.com/ppg?45255
INDUSTRIAL | Fabrication | 3D Printers | DISPLAYS | High Quality Displays Offer Excellent Human-to-Machine Interface Solutions | LCD, Color TFT, OLED | Standard or customized glass / modules for specific applications and monitoring | Low cost options for LCD / OLED / TFT for industrial applications |  | http://www.vishay.com/displays/
INDUSTRIAL | Fabrication | 3D Printers | ICs | 3.9 Ω, 8-Channel / Dual 4-Channel, ± 15 V, +12 V, ± 5 V Precision Multiplexers | DG1408E | Low and flat, and highly-matched channel resistance over a wide voltage range | Low parasitics 121 pF CD(ON), 20 pC charge injection, and fast signal switching |  | http://www.vishay.com/doc?76516
INDUSTRIAL | Fabrication | 3D Printers | ALUMINUM CAPACITORS | Power, Miniaturized, General Purpose, Snap-In | 256 PMG-SI | Voltage range from 16 V to 100 V | Useful life 2000 h at 105 °C, > 5000 h at 85 °C |  | http://www.vishay.com/ppg?28410
INDUSTRIAL | Fabrication | 3D Printers | MLC CAPACITORS | Ultra Stable Dielectric Material for High Frequency | VJ HiFREQ Series | Quad sizes 0505, 1111, 2525, 3838 with sub-pico range and voltage up to 7200 V | Terminations 100% matte tin, non-magnetic for conductive assembly |  | http://www.vishay.com/ppg?45258
INDUSTRIAL | Fabrication | 3D Printers | INDUCTORS | IHLP® Commercial Inductors, High Saturation Series | IHLP-2525CZ-01 | Compact composite inductor for high efficiency DC/DC conversion | High frequency operation out to 5 MHz, excellent saturation |  | http://www.vishay.com/ppg?34104
INDUSTRIAL | Fabrication | 3D Printers | DIODES | 500 mW Zener Diodes | PLZ Series | Sillicon Planar Zener diodes, ultra small | Low profile MicroSMF (DO-219AC) package, wave and reflow solderable |  | http://www.vishay.com/ppg?84830
INDUSTRIAL | Fabrication | 3D Printers | RECTIFIERS | High Current Density Surface-Mount TMBS® (Trench MOS Barrier Schottky) Rectifiers | V35PW22 | Very low profile, typical height of 1.3 mm | Low forward voltage drop, low power losses |  | http://www.vishay.com/ppg?87006
INDUSTRIAL | Fabrication | 3D Printers | RECTIFIERS | 4 A FRED Pt® Hyperfast Rectifiers | VS-4ESH02-M3 | Hyperfast recovery time, reduced Qrr, and soft recovery | Specified for output and snubber operation |  | http://www.vishay.com/ppg?94978
INDUSTRIAL | Fabrication | 3D Printers | RECTIFIERS | Surface-Mount TRANSZORB® Transient Voltage Suppressors, Uni- and Bidirectional | SMA / SMB / SMC | Available in unidirectional and bidirectional with excellent clamping capabilities | AEC-Q101 qualified |  | www.vishay.com/diodes/protection-tvs-esd/do-214ac/ (SMA) www.vishay.com/diodes/protection-tvs-esd/do-214aa (SMB) www.vishay.com/diodes/protection-tvs-esd/do-214ab (SMC)
INDUSTRIAL | Fabrication | 3D Printers | OPTOELECTRONICS | Standard, Mid- and High Power Ultraviolet (UV) LEDs | LEDs | Latest advanced InGaN chip technology: 365 nm, 385 nm, 395 nm, and 405 nm | Radiant power from 6.8 mW to 3300 mW |  | http://www.vishay.com/leds/ultraviolet/
INDUSTRIAL | Fabrication | 3D Printers | ICs | 4.5 V to 60 V Input, 2 A, 4 A, 6 A, 10 A, microBUCK® DC/DC Converters | SiC466, SiC467, SiC468, SiC469 | Wide input voltage high efficiency synchronous buck regulators with integrated high side and low side power MOSFETs | Versatile, highly efficient, highly configurable, and robust and reliable |  | http://www.vishay.com/ppg?76044
INDUSTRIAL | Fabrication | 3D Printers | NON-LINEAR RESISTORS | NTC Thermistors, High Temperature Lug Sensors, 150 °C | NTCALUG01T | 150 °C long term stability | High insulation voltage up to 2700 VAC | UL recognized, AEC-Q200 compliant | http://www.vishay.com/ppg?29164
INDUSTRIAL | Fabrication | Melting / Forging / Hardening | MODULES | Three Phase Bridge (Power Modules), 60/70 A | VS-60-70MT..KPbF Series | INT-A-PAK power modules series | High thermal conductivity package, electrically insulated case | 4000 VRMS isolating voltage | https://www.vishay.com/docs/94356/vs-mtkpbf.pdf
INDUSTRIAL | Fabrication | Melting / Forging / Hardening | OPTOELECTRONICS | Phototransistor Optocouplers with Very High Isolation Voltage in SMD | CNY65S | Isolation test voltage up to 13.9 kV, rated recurring peak voltage VIORM of 1450 Vpeak | Reinforced Isolation Class I - III mains voltage ≤ 1000 V, Class I - IV ≤ 600 V | Long term availability | http://www.vishay.com/ppg?82387
INDUSTRIAL | Fabrication | Melting / Forging / Hardening | ALUMINUM CAPACITORS | Power, High Ripple Current, Screw Terminals | 101/102 PHR-ST | Long lifetime and high ripple current capability | Custom made capability - the perfect electrolytic capacitors for your application |  | http://www.vishay.com/ppg?28371
INDUSTRIAL | Fabrication | Melting / Forging / Hardening | OPTOELECTRONICS | Photovoltaic MOSFET Driver with Integrated Fast Turn-Off Circuitry, Solid-State Relay | VOM1271 | Logic compatible input, High reliability | Integrated rapid turn-off circuitry | Ideals as isolated high side driver | http://www.vishay.com/ppg?83469
INDUSTRIAL | Fabrication | Melting / Forging / Hardening | ESTA POWER CAPACITORS | Medium Frequency Capacitors, Water Cooled | Phawo | Frequency range up to 100 KHz | Maximum of six partial outputs | Film Capacitors up to 2000kVA output power | http://www.vishay.com/ppg?13059
INDUSTRIAL | Fabrication | Melting / Forging / Hardening | RESISTORS MCB | Direct and Indirect Water Cooled Resistors | DCRF / WCR | Up to 2500 W indirect and direct water cooling, multi-resistive elements option | Up to eight resistive elements on the same support | High pulse stabilty and low thermal resistance | http://www.vishay.com/ppg?32548 (DCRF) http://www.vishay.com/ppg?32500 (WCR)
INDUSTRIAL | Fabrication | Melting / Forging / Hardening | RESISTORS MCB | Power Resistors for Mounting onto Heatsink, Thick Film Technology | RCEC 400 / RCEC 500 / RCEC 750 / RCEC 850 | High power, high voltage, up to 850 W at 85 °C bottom case temperature | Single element or two and three resistive elements in the same case | Low inductance, wide ohmic range | http://www.vishay.com/ppg?32507 (RCEC 400) http://www.vishay.com/ppg?32508 (RCEC 500) http://www.vishay.com/ppg?32509 (RCEC 750) http://www.vishay.com/ppg?32573 (RCEC 850)
INDUSTRIAL | Fabrication | Melting / Forging / Hardening | CERAMIC CAPACITORS | Water Cooled RF Power Ceramic Capacitors | Water Cooled Ceramic Capacitors | Very high power ratings, increased power density | Compact design, high customization grade |  | http://www.vishay.com/capacitors/ceramic/rf-watercooled/
INDUSTRIAL | Fabrication | Melting / Forging / Hardening | FILM CAPACITORS | Polypropylene Snubber capacitor | MKP386M Snubber | High pulse strength | Low ESR | 8 different terminal for IGBT mounting | http://www.vishay.com/ppg?28163
INDUSTRIAL | Fabrication | Melting / Forging / Hardening | RESISTORS SFERNICE | High power dissipation though heatsink mounting. Thermal resistance 39mK/W | LPS 1100 | ideal as breaking resistor with high permanent power of 1100W | Non inductive construction of less than 0.1 H | 1100 W permanent power dissipation | http://www.vishay.com/ppg?50059
INDUSTRIAL | Fabrication | Melting / Forging / Hardening | NON-LINEAR RESISTORS | Leadless NTC Thermistor Die Suitable for Wire Bonding | NTCC200E4 | Flat chip contacted top and bottom (gold: NTCC300E4, silver: NTCC200E4 series) | Wide temperature range: -55 °C to +175 °C, Highly resistant to thermal shocks | Resistance to leaching | https://www.vishay.com/product?docid=29153
INDUSTRIAL | Fabrication | Melting / Forging / Hardening | OPTOELECTRONICS | UV SMD LED with Silicone Lens | VLMU3510-365-130 | ceramic based high power UV LED with silicone lens for long life time | Radiant power (typ.): 690 mW at 500 mA, 945 mW at 700 mA |  | https://www.vishay.com/product?docid=84363
INDUSTRIAL | Fabrication | Melting / Forging / Hardening | TANTALUM CAPACITORS | Wet Tantalum Capacitors, Tantalum Case with Glass-to-Tantalum Hermetic Seal | 135D | High capacitance, voltage range 6 V to 125 V, operating temperature -55 °C to +200 °C | Axial leaded, industry standard case sizes (T1, T2, T3, T4) |  | http://www.vishay.com/ppg?40024
INDUSTRIAL | Fabrication | Melting / Forging / Hardening | RESISTORS SFERNICE | High Stability, High Temperature (230 °C) Thin Film Wraparound Chip Resistors | PHT | Operating temperature up to 215 °C, low TCR down to 15 ppm/°C: -55 °C to +215 °C | Sulfur resistant, from 10R up to 7.5M, tight tolerance down to 0.05 % | Case sizes 0402 to 2010 | http://www.vishay.com/ppg?53050
INDUSTRIAL | Fabrication | Melting / Forging / Hardening | DISPLAYS | High Quality Displays Offer Excellent Human-to-Machine Interface Solutions | LCD, Color TFT, OLED | Standard or customized glass / modules for specific applications and monitoring | LCD / OLED / TFT displays can withstand extreme industrial conditions |  | http://www.vishay.com/displays/
INDUSTRIAL | Fabrication | Melting / Forging / Hardening | RESISTORS DALE | Wirewound, 300 W Liquid-Cooled Load Resistor | SPR2232 | Element wire precisely wound on insulated copper tubing and welded to terminals | High temperature silicone coating, non-inductive winding available |  | http://www.vishay.com/ppg?30297
INDUSTRIAL | Fabrication | Melting / Forging / Hardening | OPTOELECTRONICS | Optocoupler, Power Phototriac | VO2223A | Fully integrated phototriac with a power triac in DIP-8 package | Load current of 1 ARMS and 5300 V of input to output isolation |  | http://www.vishay.com/ppg?81924
INDUSTRIAL | Fabrication | Melting / Forging / Hardening | OPTOELECTRONICS | Power TRIAC with Load Current of 1 ARMS, 600 V, dV/dt of 600 V/µs | VO2223B | 1 ARMS load current at high 600 V dV/dt in small DIP-8/SMD-8 package | Fully integrated phototriac with a power triac for AC load switching |  | http://www.vishay.com/ppg?83312
INDUSTRIAL | Fabrication | Melting / Forging / Hardening | MLC CAPACITORS | Internal Design Reduces Risk of Shorts Caused by Boardflex, High Breakdown Voltage | VJ OMD Series | Polymer terminations available for intensive boardflex requirements | 100 % voltage conditioning available up to 630 VDC rating (process code “5H”) |  | http://www.vishay.com/ppg?45198
INDUSTRIAL | Fabrication | Melting / Forging / Hardening | MLC CAPACITORS | High Voltage C0G(NP0) and X7R, Voltage Up to 8 kV | HV Series | Excellent reliability with serial electrode design | High voltage breakdown compared to standard design |  | http://www.vishay.com/ppg?45228
INDUSTRIAL | Fabrication | Melting / Forging / Hardening | CERAMIC CAPACITORS | RF Power Plate Capacitors with Contoured Rim, Class 1 Ceramic | P.70, P.100, P.140, P.200 | Low losses | Wide range of capacitance values |  | http://www.vishay.com/ppg?22082
INDUSTRIAL | Fabrication | Melting / Forging / Hardening | MULTI-TURN POSITION SENSORS | Multi Turn Wirewound Potentiometer | 533 / 534 / 535 | 3 to 10 turns, linearity ± 0.25 % down to 0.05 % | Resistance tolerance to 1%, low TCR, 1 W / 2 W |  | http://www.vishay.com/ppg?57065
INDUSTRIAL | Fabrication | Melting / Forging / Hardening | RECTIFIERS | 30 A FRED Pt® Hyperfast Rectifiers, Gen 5 | VS-E5PH3012L-N3 | Best-in-class forward voltage drop and switching losses trade off | Optimized hyperfast diode for high frequency converters working in LLC mode |  | http://www.vishay.com/ppg?96501
INDUSTRIAL | Fabrication | Melting / Forging / Hardening | RECTIFIERS | 30 A FRED Pt® Hyperfast Rectifiers, Gen 5 | VS-E5PX3012L-N3 | Best-in-class forward voltage drop and switching losses trade off | Optimized hyperfast diode for high frequency converters working in LLC mode |  | http://www.vishay.com/ppg?96442
INDUSTRIAL | Detection and Initial Safety Devices | Gas | ICs | Improved Quad SPST CMOS Analog Switches | DG444B, DG445B | Supports single and dual power operations, rail-to-rail signal switching capable | 10 pA typical low leakage, 1 pC charge injection |  | http://www.vishay.com/ppg?72626
INDUSTRIAL | Detection and Initial Safety Devices | Gas | OPTOELECTRONICS | Optocoupler with Phototransistor Output and Low Forward Current of IF = 1 mA | VOL618A | High current transfer ratio, high isolation voltage of 5000 VRMS | Operating temperature range -55 °C to +110 °C in 4-pin LSOP, mini-flat package |  | http://www.vishay.com/ppg?82405
INDUSTRIAL | Detection and Initial Safety Devices | Gas | RESISTORS SFERNICE | High Precision Wraparound Thin Film Chip Resistors, Sizes 0302 to 2512 | P Series | Low TCR down to 5 ppm/°C (-55 °C to +155 °C), tight tolerance down to 0.01 % | Sulfur resistant, failure rate E7 level, from 10R up to 200M | Gold Terminal for conductive glueing available | http://www.vishay.com/ppg?53017
INDUSTRIAL | Detection and Initial Safety Devices | Gas | MLC CAPACITORS | Safety certified capacitors, Class X1/Y2 and X2 for 250 VAC in C0G(NP0) and X7R | VJ Safety Capacitors | Surface-mount design: simpler assembly and reduced board space requirements | Available in NP0 (C0G) or X7R dielectrics with higher capacitance, smaller sizes |  | http://www.vishay.com/ppg?45255
INDUSTRIAL | Detection and Initial Safety Devices | Gas | ENERGY STORAGE CAPACITORS | Ruggedized Electrical Double Layer Energy Storage Capacitors, Up to 3 V | 235 EDLC-HVR ENYCAP™ | Polarized energy storage capacitor with high capacity and energy density | Rated voltage 3.0 V | Rapid charge and discharge | http://www.vishay.com/ppg?28455
INDUSTRIAL | Detection and Initial Safety Devices | Gas | MOSFETs | 600 V E Series Power MOSFET | SiHD1K4N60E | 4th generation E series technology | Low figure-of-merit (FOM) RON x Qg | Low effective capacitance | http://www.vishay.com/ppg?92125
INDUSTRIAL | Detection and Initial Safety Devices | Gas | TANTALUM CAPACITORS | vPolyTanTM Polymer Surface Mount Chip Capacitors, Molded Case, High Performance Type | T55 Series | Ultra low ESR | Moisture sensitivity level 3 | Wide range of capacitance and voltage | http://www.vishay.com/ppg?40174
INDUSTRIAL | Detection and Initial Safety Devices | Gas | RESISTORS DBR | Precision Thin Film Chip Resistor Array | ACAS 0606 AT / ACAS 0612 AT | Relative TCR down to ± 5 ppm/K (tracking) | Relative tolerance down to ± 0.05 % (matching) | different resistance values in ration up to 1:100 for voltage divider | http://www.vishay.com/ppg?28751
INDUSTRIAL | Detection and Initial Safety Devices | Gas | RESISTORS DALE | Power Metal PlateTM Current Sense Resistors, Low Value (10 mΩ to 500 mΩ), Surface-Mount, High Power | WFM | Very low inductance 0.5 nH to 5 nH, 2010 and 2512 size packages | Ideal for all types of current sensing and pulse applications | high ohmic values and high operation temperautres | http://www.vishay.com/ppg?30387
INDUSTRIAL | Detection and Initial Safety Devices | Gas | ICs | 4.5 V to 18 V Input, 20 A microBRICKTM DC/DC Regulator Module | SiC931 | Synchronous buck regulator module with integrated power MOSFETs and inductor | Versatile, highly efficient, highly configurable, robust and reliable, high power density | more than 70% space saving compared to disrete desgin | http://www.vishay.com/ppg?79602
INDUSTRIAL | Detection and Initial Safety Devices | Gas | ICs | 4.5 V to 60 V Input, 2 A, 4 A, 6 A, 10 A, microBUCK® DC/DC Converters | SiC466, SiC467, SiC468, SiC469 | Wide input voltage high efficiency synchronous buck regulators with integrated high side and low side power MOSFETs | Versatile, highly efficient, highly configurable, and robust and reliable | Scalable output power with versions in identical package | http://www.vishay.com/ppg?76044
INDUSTRIAL | Detection and Initial Safety Devices | Gas | OPTOELECTRONICS | Infrared Transceiver with Data Rate Up to 115.2 kbit/s | TFBS4711 | Small package size (1.9 mm x 3 mm x 6 mm), transmit range of 1 m | Idle current 70 μA, shutdown current 10 nA, operates from 2.4 V to 5.5 V |  | http://www.vishay.com/ppg?82633 http://www.vishay.com/search?type=inv&query=tfbs4711
INDUSTRIAL | Detection and Initial Safety Devices | Gas | RECTIFIERS | Surface-Mount Glass Passivated Ultrafast Rectifier | EGF1T | Avalanche surge energy capability | Low switching losses, high efficiency |  | http://www.vishay.com/ppg?88904
INDUSTRIAL | Detection and Initial Safety Devices | Gas | CERAMIC CAPACITORS | Axial Leaded Multilayer Ceramic Capacitors | A Series | High capacitance value in small size | Rated voltages of 50 V, 100 V, 200 V, and 500 V |  | http://www.vishay.com/ppg?45164
INDUSTRIAL | Detection and Initial Safety Devices | Gas | MOSFETs | N-Channel 600 V Power MOSFET | IRFR1N60APBF | Rugged Planar technology, maximum RDS(ON of 7 Ω | Popular DPAK package, maximum continuous current of 1.4 A |  | http://www.vishay.com/ppg?91267
INDUSTRIAL | Detection and Initial Safety Devices | Gas | MLC CAPACITORS | Surface Mount Multilayer Ceramic Chip Capacitors for Ultra High Q Commodity Applications | VJ....W1BC Ultra High Q/Low ESR | Robust design with wet build process and reliable noble metal electrode system | Ultra stable class 1 dielectric, Ultra high Q and low ESR at high frequency | High SRF characteristic, Ultra low capacitance to 0.1 pF | http://www.vishay.com/ppg?45050
INDUSTRIAL | Detection and Initial Safety Devices | Gas | MLC CAPACITORS | Ultra Stable Dielectric Material for High Frequency | VJ HiFREQ Series | Small sizes 0402, 0603, and 0805 including sub-pico range | Terminations 100% matte tin, non-magnetic for conductive assembly |  | http://www.vishay.com/ppg?45258
INDUSTRIAL | Detection and Initial Safety Devices | Gas | FILM CAPACITORS | Interference Suppression Film Capacitor, Class X2, MKT 310 VAC, High Stability Grade | F1772 | RFI X2 film capacitors for continuous across-the-line and series impedance applications | Internal series construction |  | http://www.vishay.com/ppg?28161
INDUSTRIAL | Detection and Initial Safety Devices | Gas | RESISTORS DBR | Professional Thin Film MELF Resistors | MMx / SMM | Excellent overall stability | CECC approved acc. EN 140401-803, sulfur resistant |  | http://www.vishay.com/ppg?28713 (MM) http://www.vishay.com/ppg?20004 (SMM)
INDUSTRIAL | Detection and Initial Safety Devices | Gas | MOSFETs | Dual P-Channel -30 V (D-S) MOSFETs in PowerPAK® SC-70 Dual | SiA929DJ | Low RDS(ON) reduces power loss from conduction and increases battery life | Thermally enhanced and compact package footprint increase power density | Dual-configurated device reduces component count | http://www.vishay.com/ppg?63398
INDUSTRIAL | Detection and Initial Safety Devices | Gas | ALUMINUM CAPACITORS | Double-Layer Aluminum Capacitors | 220 EDLC ENYCAP™ | Energy storage for backup of CMOS in all fields of electronics | Unlimited charge and discharge cycle numbers |  | http://www.vishay.com/ppg?28421
INDUSTRIAL | Detection and Initial Safety Devices | Gas | FILM CAPACITORS | Metallized Polypropylene Film Capacitor, Related Document: IEC 60384-16 | MKP1841 | High voltage, high current, and high pulse operations | Protection circuits in SMPS’s, snubber and electronic ballast circuits |  | http://www.vishay.com/ppg?26019
INDUSTRIAL | Detection and Initial Safety Devices | Gas | CERAMIC CAPACITORS | High Voltage Class 1 Ceramic AC and DC Disc Capacitors, 10 kVDC to 50 kVDC / 7 kVAC to 34 kVAC, Screw Terminal | 715C…KT… | High voltage up to 50 kVDC | Very high level of customization |  | http://www.vishay.com/ppg?22210
INDUSTRIAL | Detection and Initial Safety Devices | Gas | MAGNETICS | Custom Magnetic Devices for a Wide Range of High Reliability Applications | Custom Magnetics | Component design optimization for size, performance, reliability, and cost | Broad design expertise for all magnetic applications |  | http://www.vishay.com/ppg?48124
INDUSTRIAL | Detection and Initial Safety Devices | Gas | DIODES | 500 mW Zener Diodes | PLZ Series | 500 mW Zener diodes in low profile MicroSMF (DO-219AC) package provide voltage stabilization | Very tight Zener voltage tolerances of ± 2.5 % |  | http://www.vishay.com/ppg?84830
INDUSTRIAL | Detection and Initial Safety Devices | Flame / Fire | OPTOELECTRONICS | High Power SurflightTM Emitter with 850 nm Peak Wavelength | VSMY2850G | SMD gullwing and reverse gullwing package | Dimensions of 2.3 mm x 2.3 mm x 2.8 mm | Radiant intensity of 100 mW/sr with angle of half intensity: ϕ = ± 10° | http://www.vishay.com/ppg?83398
INDUSTRIAL | Detection and Initial Safety Devices | Flame / Fire | NON-LINEAR RESISTORS | NTC Thermistor, 2-Point Microchip Sensor, Insulated Flexible Leads | NTCLE305E4 | Miniature sensor head (1.6 mm) with AWG32 ETFE insulated leads | AEC-Q200 qualified, fast response time for exposed mounting | Exceptional withstanding in thermal shocks | http://www.vishay.com/ppg?29076
INDUSTRIAL | Detection and Initial Safety Devices | Flame / Fire | FILM CAPACITORS | Interference Suppression Film Capacitor, Class X2, MKT 310 VAC, High Stability Grade | F1772 | RFI X2 film capacitors for continuous across-the-line and series impedance applications | Internal series construction | 110°C maximum operation temperature | http://www.vishay.com/ppg?28161
INDUSTRIAL | Detection and Initial Safety Devices | Flame / Fire | ICs | 1.0 A Slew Rate Controlled Load Switch with Reverse Blocking | SiP32431 | 1.5 V to 5.5 V input voltage range, very low RDS(ON), 105 mΩ at 5 V | Slew rate controlled turn-on time: 100 µs, low quiescent current < 1 µA |  | http://www.vishay.com/ppg?66597
INDUSTRIAL | Detection and Initial Safety Devices | Flame / Fire | TANTALUM CAPACITORS | vPolyTanTM Solid Tantalum Surface-Mount Chip Capacitors, Molded Case, High Performance Type | T55 Series | Ultra low ESR | Moisture sensitivity level 3 |  | http://www.vishay.com/ppg?40174
INDUSTRIAL | Detection and Initial Safety Devices | Flame / Fire | OPTOELECTRONICS | High Speed PIN Photodiode with Infrared Light Blocking Filter | VEMD5510CF | Profile height of 0.9 mm, SMD photodiode featuring chip with 7.5 mm2 sensitive area | Peak sensitivity at 540 nm with an excellent infrared light filter, blocking signals > 700 nm | Latest package technolgy to block disturbance from side | http://www.vishay.com/ppg?84387
INDUSTRIAL | Detection and Initial Safety Devices | Flame / Fire | MOSFETs | MOSFETs in PowerPAK® 0806 Package | MOSFETs PowerPAK 0806 | TrenchFET® power MOSFET newer package PowerPAK® 0806. Replaces SOT23 | Package with ultra small 0.8 mm x 0.6 mm outline | P and N Channel. | http://www.vishay.com/mosfets/powerpak-0806-package/
INDUSTRIAL | Detection and Initial Safety Devices | Flame / Fire | OPTOELECTRONICS | Optocoupler with Phototransistor Output and Low Forward Current of IF = 1 mA | VOL618A | High current transfer ratio, high isolation voltage of 5000 VRMS | Operating temperature range -55 °C to +110 °C in 4-pin LSOP, mini-flat package |  | http://www.vishay.com/ppg?82405
INDUSTRIAL | Detection and Initial Safety Devices | Flame / Fire | OPTOELECTRONICS | RGBCIR Color Sensor With I2C Interface | VEML3328SL | Integrated modules: color sensor and signal conditioning IC. I2C interface. | Provides 16-bit resolution for each channel (R, G, B, C and IR) | Low power consumption I2C (SMBus compatible) interface | https://www.vishay.com/product?docid=80012
INDUSTRIAL | Detection and Initial Safety Devices | Flame / Fire | OPTOELECTRONICS | High Sensitivity Long Distance Proximity and Ambient Light Sensor With I2C Interface | VCNL4200 | Proximity detection up to 1.5 m | Excellent sunlight cancellation feature | Emitter and Detector in one package | http://www.vishay.com/ppg?84430
INDUSTRIAL | Detection and Initial Safety Devices | Flame / Fire | ENERGY STORAGE CAPACITORS | Hybrid Energy Storage Capacitors | 196 HVC ENYCAP™ | Polarized electrochemical sotarge capacitor with high capacity and energy density | No cell balancing necessary, soft and low transient voltage controlled charging | Useful life: up to 2000 h at 85 °C | http://www.vishay.com/ppg?28409
INDUSTRIAL | Detection and Initial Safety Devices | Flame / Fire | OPTOELECTRONICS | High Speed Infrared Emitting Diodes, 890 nm, Surface Emitter Technology | VSMY5890 | 890 nm emitting diode on GaAlAs surface emitter chip, high radiant intensity | High optical power and high speed | 0806 package with same output power as PLCC2 | vsmy5890.pdf (vishay.com)
INDUSTRIAL | Detection and Initial Safety Devices | Flame / Fire | CERAMIC CAPACITORS | MARKING (example only) | K Series | High capacitance value in small size | Rated voltages of 50 V, 100 V, 200 V, and 500 V |  | http://www.vishay.com/ppg?45171
INDUSTRIAL | Detection and Initial Safety Devices | Flame / Fire | MLC CAPACITORS | Excellent Power Handling Capabilities | MLCC RF Capacitors | Non-magnetic available with copper or epoxy bondable terminations | Lead-bearing terminations available for high reliability applications | Case sizes: 0402 to 3838 | http://www.vishay.com/ppg?45235
INDUSTRIAL | Detection and Initial Safety Devices | Flame / Fire | MLC CAPACITORS | Ultra Stable Dielectric Material for High Frequency | VJ HiFREQ Series | Small sizes 0402, 0603, and 0805 including sub-pico range | Terminations 100% matte tin, non-magnetic for conductive assembly | Case sizes: 0402 to 3838 | http://www.vishay.com/ppg?45258
INDUSTRIAL | Detection and Initial Safety Devices | Flame / Fire | OPTOELECTRONICS | PIN Photodiode with High Speed and High Radiant Sensitivity | BPV22NF | Daylight blocking filter matched with IR emitters operating at wavelength 870 nm to 950 nm | Large radiant sensitive area of 7.5 mm2, angle of half sensitivity: ϕ = ± 60° |  | http://www.vishay.com/ppg?81509
INDUSTRIAL | Detection and Initial Safety Devices | Flame / Fire | DISPLAYS | High Quality Displays Offer Excellent Human-to-Machine Interface Solutions | LCD, Color TFT, OLED | Standard or customized glass / modules for specific applications and monitoring | Low cost options for LCD / OLED / TFT for industrial applications |  | http://www.vishay.com/displays/
INDUSTRIAL | Detection and Initial Safety Devices | Flame / Fire | RESISTORS DBR | Professional Thin Film Chip Resistors | MCx Professional | Excellent overall stability, sulfur resistant | CECC approved acc. EN 140401-801 |  | http://www.vishay.com/ppg?28705
INDUSTRIAL | Detection and Initial Safety Devices | Flame / Fire | MOSFETs | N-Channel 60 V (D-S) MOSFET in PowerPAK® SO-8 | SiR184DP | TrenchFET® Gen IV technology, maximum RDS(ON) of 5.8 mΩ | Thermally enhanced compact package with high current handling capability | Leadership RDS-Qg FOM increases efficiency of switching applications | https://www.vishay.com/ppg?76348
INDUSTRIAL | Detection and Initial Safety Devices | Flame / Fire | INDUCTORS | Low Profile, High Current Inductors | IFSC-0806AZ-01 | Ferrite choke coil, minature size (2.0 mm x 1.6 mm), and low profile | Low acoustic noise and high efficiency |  | http://www.vishay.com/ppg?34291
INDUSTRIAL | Detection and Initial Safety Devices | Flame / Fire | INDUCTORS | Low Profile, High Current Inductors | IHHP-0806AZ-01 | Magnetic alloy power choke coil, minature size (2.0 mm x 1.6 mm), and low profile | Low acoustic noise and high efficiency |  | http://www.vishay.com/ppg?34382
INDUSTRIAL | Detection and Initial Safety Devices | Flame / Fire | DIODES | 500 mW Zener Diodes | PLZ Series | 500 mW Zener diodes in low profile MicroSMF (DO-219AC) package provide voltage stabilization | Very tight Zener voltage tolerances of ± 2.5 % |  | http://www.vishay.com/ppg?84830
INDUSTRIAL | Detection and Initial Safety Devices | Flame / Fire | RESISTORS DBR | Precision Thin Film Chip Resistor Array | ACAS 0606 AT / ACAS 0612 AT | Relative TCR down to ± 5 ppm/K (tracking) | Relative tolerance down to ± 0.05 % (matching) |  | http://www.vishay.com/ppg?28751
INDUSTRIAL | Detection and Initial Safety Devices | Smoke | MOSFETs | N-Channel 60 V (D-S) MOSFET in PowerPAK® SC-70-6L | SiA106DJ | TrenchFET® Gen IV technology, maximum RDS(ON) of 18.5 mΩ | Thermally enhanced package in a footprint less than 4.6 mm² | Leadership RDS-Qg FOM increases efficiency of switching applications | https://www.vishay.com/ppg?76280
INDUSTRIAL | Detection and Initial Safety Devices | Smoke | OPTOELECTRONICS | High Power Infrared Emitting Diode with Peak Wavelength of 940 nm in T-1¾ Package | TSAL6100UL | Typical radiant intensity of 170 mW/sr at IF = 100 mA, 1450 mW/sr at IF = 1 mA | Angle of half intensity: ϕ = ± 10° |  | http://www.vishay.com/ppg?84388
INDUSTRIAL | Detection and Initial Safety Devices | Smoke | DIODES | Small Signal Zener Diodes | BZX884L Series | Ultra compact DFN package 1/3 of SOT23 | Higher power dissipation compared to SOT23 | standard visual inspection of solder joint (No X-ray inspection necessary) | https://www.vishay.com/docs/86186/bzx884l-series.pdf
INDUSTRIAL | Detection and Initial Safety Devices | Smoke | FUSES | Thin Film Chip Fuses | MFU Series | Very quick-acting fuse characteristics | Outstanding stability of fusing characteristics | Wide range of fusing character | http://www.vishay.com/ppg?28747
INDUSTRIAL | Detection and Initial Safety Devices | Smoke | RESISTORS DBR | Professional Thin Film Chip Resistors | MCx Professional | Excellent overall stability, sulfur resistant | CECC approved acc. EN 140401-801 | excellent field proven reliabilty | http://www.vishay.com/ppg?28705
INDUSTRIAL | Detection and Initial Safety Devices | Smoke | TANTALUM CAPACITORS | vPolyTanTM Polymer Surface Mount Chip Capacitors, Molded Case, High Performance Type | T55 Series | Ultra low ESR | Moisture sensitivity level 3 | Wide range of capacitance and voltage | http://www.vishay.com/ppg?40174
INDUSTRIAL | Detection and Initial Safety Devices | Smoke | OPTOELECTRONICS | High Radiant Power and High Speed 850 nm Infrared Emitter | VSMY2940GX01 | SMD gullwing and reverse gullwing package with dimensions of 2.3 mm x 2.3 mm x 2.8 mm | Radiant intensity of 145 mW/sr with angle of half intensity: ϕ = ± 10° |  | http://www.vishay.com/ppg?81509 http://www.vishay.com/ppg?84583
INDUSTRIAL | Detection and Initial Safety Devices | Smoke | MOSFETs | Common Drain Dual N-Channel 60 V (S1-S2) MOSFET in PowerPAK® 1212-8SCD | SiSF20DN | Solution for designs seeking the highest power density | 65 % smaller than solutions in 6 mm x 5 mm² package | easy routing of PCB | http://www.vishay.com/ppg?76915
INDUSTRIAL | Detection and Initial Safety Devices | Smoke | DIODES | 500 mW Zener Diodes in < 0.6 mm low-profile MicroSMF (DO-219AC) package | PLZ Series | 500 mW Zener diodes in low profile MicroSMF (DO-219AC) package provide voltage stabilization | Very tight Zener voltage tolerances of ± 2.5 % | Green Product - Fully Halogen Free | http://www.vishay.com/ppg?84830
INDUSTRIAL | Detection and Initial Safety Devices | Smoke | OPTOELECTRONICS | High Speed PIN Photodiode with Infrared Light Blocking Filter | VEMD5510CF | Profile height of 0.9 mm, SMD photodiode featuring chip with 7.5 mm2 sensitive area | Peak sensitivity at 540 nm with an excellent infrared light filter, blocking signals > 700 nm | Latest package technolgy to block disturbance from side | http://www.vishay.com/ppg?84387
INDUSTRIAL | Detection and Initial Safety Devices | Smoke | ICs | 0.3 Ohm, Low Voltage Dual SPDT Analog Switches | DG2535E | 1.65 V to 5.5 V single power operation | dual single-pole/double-throw | ideal for portable and battery powered applications. | dg2535e_dg2733e.pdf (vishay.com)
INDUSTRIAL | Detection and Initial Safety Devices | Smoke | DIODES | Bidirectional Asymmetrical (BiAs) Single Line ESD Protection | VCUT0714BHD1 | Ultra compact DFN package 1/3 of SOT23. Higher power dissipation than SOT23 | only 8pF capacitance. Up to 30kV air discharge | only 8pF. Working range -7 V up to +14 V or -14 V up to +7 V | vcut0714bhd1.pdf (vishay.com)
INDUSTRIAL | Detection and Initial Safety Devices | Smoke | OPTOELECTRONICS | High Speed and High Sensitivity PIN Photodiode | BPV22NF | Daylight blocking filter matched with IR emitters operating at wavelength 870 nm to 950 nm | Large radiant sensitive area of 7.5 mm2, angle of half sensitivity: ϕ = ± 60° |  | http://www.vishay.com/ppg?81509
INDUSTRIAL | Detection and Initial Safety Devices | Smoke | NON-LINEAR RESISTORS | SMD 0603, Glass Protected NTC Thermistors | NTCS0603 | Standard series, AEC-Q200 qualified | cULus recognized |  | http://www.vishay.com/ppg?29056
INDUSTRIAL | Detection and Initial Safety Devices | Smoke | INDUCTORS | High Current, Surface-Mount Inductors, Non-Shielded | IDCP-2218 | Low cost filtering and DC/DC conversion inductor | High energy storage, Low resistance |  | http://www.vishay.com/ppg?34096
INDUSTRIAL | Detection and Initial Safety Devices | Smoke | RESISTORS DBR | Thick Film Surface-Mount Chip Resistors, Wraparound, Extremely Low Value | RCWE | Low resistance values from 0.01 Ω to 0.976 Ω, tolerance of 1 % | Thick film construction with 2x power capacity |  | http://www.vishay.com/ppg?20019
INDUSTRIAL | Detection and Initial Safety Devices | Smoke | NON-LINEAR RESISTORS | VDR Metal Oxide Varistors, Standard | VDRS Series | High purity zinc oxide disc with Halogen-free insulating coating | CULus and VDE recognized |  | http://www.vishay.com/ppg?29081
INDUSTRIAL | Detection and Initial Safety Devices | Smoke | MLC CAPACITORS | Ultra Stable Dielectric Material for High Frequency | VJ HiFREQ Series | Quad sizes 0505, 1111, 2525, 3838 with sub-pico range and voltage up to 7200 V | Terminations 100% matte tin, non-magnetic for conductive assembly |  | http://www.vishay.com/ppg?45258
INDUSTRIAL | Detection and Initial Safety Devices | Smoke | INDUCTORS | Low Profile, High Current Inductors | IFSC-1111AB-01 | Ferrite choke coil, minature size (3.0 mm x 3.0 mm), and low profile | Low acoustic noise and high efficiency |  | http://www.vishay.com/ppg?34292
INDUSTRIAL | Detection and Initial Safety Devices | Smoke | RECTIFIERS | Surface-Mount TRANSZORB® Transient Voltage Suppressors, Uni- and Bidirectional | SMA / SMB / SMC | Available in unidirectional and bidirectional with excellent clamping capabilities | AEC-Q101 qualified |  | www.vishay.com/diodes/protection-tvs-esd/do-214ac/ (SMA) www.vishay.com/diodes/protection-tvs-esd/do-214aa (SMB) www.vishay.com/diodes/protection-tvs-esd/do-214ab (SMC)
INDUSTRIAL | Detection and Initial Safety Devices | Smoke | OPTOELECTRONICS | Silicon Phototransistor in Surface-Mount 0805 Package | TEMT7000X01 | High speed silicon NPN epitaxial Planar phototransistor in miniature SMD 0805 package | Sensitive to visible and near infrared radiation |  | http://www.vishay.com/ppg?81961
INDUSTRIAL | Detection and Initial Safety Devices | Smoke | RECTIFIERS | Surface-Mount Glass Passivated Rectifier | S1A, S1B, S1D, S1G, S1J, S1K, S1M | Low profile package; Glass passivated pellet chip junction | Low forward voltage drop; Low leakage current; High forward surge capability |  | https://www.vishay.com/docs/88711/s1.pdf
INDUSTRIAL | Detection and Initial Safety Devices | Heat | RESISTORS DBR | Professional Thin Film Chip Resistors | MCx Professional | Excellent overall stability, sulfur resistant | CECC approved acc. EN 140401-801 |  | http://www.vishay.com/ppg?28705
INDUSTRIAL | Detection and Initial Safety Devices | Heat | ICs | 1.0 A Slew Rate Controlled Load Switch with Reverse Blocking in SC 70-6, and TDFN4 1.2 mm x 1.6 mm | SiP32431 | Industry's lowest operating current (only 50 pA) | Ideal for battery-operated equipment |  | http://www.vishay.com/ppg?66597
INDUSTRIAL | Detection and Initial Safety Devices | Heat | OPTOELECTRONICS | Optocouplers with Phototransistor Output, ATEX Certified for Explosive Environments | CNY65Exi | ATEX certificated for explosive atmospheres according to Directive 2014/34/EU | Qualified for continuously, or frequently dangerous explosive environments, zone 0 |  | http://www.vishay.com/ppg?83541
INDUSTRIAL | Detection and Initial Safety Devices | Heat | RESISTORS SFERNICE | High Stability, High Temperature (230 °C) Thin Film Wraparound Chip Resistors | PHT | Operating temperature up to 215 °C, low TCR down to 15 ppm/°C: -55 °C to +215 °C | Sulfur resistant, from 10R up to 7.5M, tight tolerance down to 0.05 % | Cases sizes: 0402 to 2010 | http://www.vishay.com/ppg?53050
INDUSTRIAL | Detection and Initial Safety Devices | Heat | MLC CAPACITORS | Ultra Stable Dielectric Material for High Frequency, High Temperature (175 °C / 200 °C) | VJ HiFREQ HT Series | Small sizes 0402, 0505, 0603, 0805, 1111 including sub-pico range | Voltage range from 25 VDC up to 500 VDC |  | http://www.vishay.com/ppg?45239
INDUSTRIAL | Detection and Initial Safety Devices | Heat | NON-LINEAR RESISTORS | NTC Thermistors, Long Insulated Leads, 150 °C With Very Low Thermal Gradient | NTCLE317E4 | Fast response time (3 s) with low thermal gradient and 0.05 °C accuracy | Extended temperature range up to 150 °C with low heat-conducting FeNi wires |  | http://www.vishay.com/ppg?29216
INDUSTRIAL | Detection and Initial Safety Devices | Heat | TANTALUM CAPACITORS | vPolyTanTM Polymer Surface Mount Chip Capacitors, Molded Case, High Performance Type | T55 Series | Ultra low ESR | Moisture sensitivity level 3 | Wide range of capacitance and voltage | http://www.vishay.com/ppg?40174
INDUSTRIAL | Detection and Initial Safety Devices | Heat | NON-LINEAR RESISTORS | Temperature Dependent Platinum Thin Film Chip Resistor (RTD) | PTS Series | Short reaction times down to t0.9 <= 2 s (in air) | Outstanding stability of temperature. Less than 0.04% after 1000h characteristic | SMD Chip package | https://www.vishay.com/product?docid=28762
INDUSTRIAL | Detection and Initial Safety Devices | Heat | RESISTORS DBR | Precision Thin Film Chip Resistor Array | ACAS 0612 - Precision | Advanced thin film technology; Two pairs or four equal resistor values | Rel. TCR down to ± 5 ppm/K (tracking)and tolerance down to ± 0.05 % (matching) | Asymmetric values up to 1:100 ratio | https://www.vishay.com/docs/28751/acasprec.pdf
INDUSTRIAL | Detection and Initial Safety Devices | Heat | OPTOELECTRONICS | High Sensitivity Long Distance Proximity and Ambient Light Sensor With I2C Interface | VCNL4200 | Proximity detection up to 1.5 m. Emitter and detector in one package. | Excellent sunlight cancellation feature. I2C interface |  | http://www.vishay.com/ppg?84430
INDUSTRIAL | Detection and Initial Safety Devices | Heat | OPTOELECTRONICS | RGBCIR Color Sensor With I2C Interface | VEML3328SL | Integrated modules: color sensor and signal conditioning IC. I2C interface. | Side looker and top looker package available | High 16Bit resolution- differentiate low inensitiy signal behind glass cover | https://www.vishay.com/product?docid=80012
INDUSTRIAL | Detection and Initial Safety Devices | Heat | DIODES | 400W Unidirectional TransZorb TVS Diode | VTVS3V3ASMF to VTVS63GSMF | 400W peak power in 10-1000Puls | Compact SMF package | Online Simulation Tool availalbe | vtvs3v3asmf.pdf (vishay.com)
INDUSTRIAL | Detection and Initial Safety Devices | Heat | DIODES | Small Signal Zener Diodes | BZX884L Series | Ultra compact DFN package 1/3 of SOT23 | Higher power dissipation compared to SOT23 | standard visual inspection of solder joint (No X-ray inspection necessary) | https://www.vishay.com/docs/86186/bzx884l-series.pdf
INDUSTRIAL | Detection and Initial Safety Devices | Heat | MLC CAPACITORS | IEC 60384-14, Class X1/Y2 and X2 for 250 VAC in C0G(NP0) and X7R | VJ Safety Capacitors | Surface-mount design: simpler assembly and reduced board space requirements | Available in NP0 (C0G) or X7R dielectrics with higher capacitance, smaller sizes |  | http://www.vishay.com/ppg?45255
INDUSTRIAL | Detection and Initial Safety Devices | Heat | FILM CAPACITORS | Interference Suppression Film Capacitor, Class X2, MKT 310 VAC, High Stability Grade | F1772 | RFI X2 film capacitors for continuous across-the-line and series impedance applications | Internal series construction |  | http://www.vishay.com/ppg?28161
INDUSTRIAL | Detection and Initial Safety Devices | Heat | DIODES | 500 mW Zener Diodes | PLZ Series | 500 mW Zener diodes in low profile MicroSMF (DO-219AC) package provide voltage stabilization | Very tight Zener voltage tolerances of ± 2.5 % |  | http://www.vishay.com/ppg?45239
INDUSTRIAL | Detection and Initial Safety Devices | Heat | RECTIFIERS | Surface-Mount TRANSZORB® Transient Voltage Suppressors, Uni- and Bidirectional | SMA / SMB / SMC | Available in unidirectional and bidirectional with excellent clamping capabilities | AEC-Q101 qualified |  | www.vishay.com/diodes/protection-tvs-esd/do-214ac/ (SMA) www.vishay.com/diodes/protection-tvs-esd/do-214aa (SMB) www.vishay.com/diodes/protection-tvs-esd/do-214ab (SMC)
INDUSTRIAL | Detection and Initial Safety Devices | Heat | NON-LINEAR RESISTORS | SMD PTC - Nickel Thin Film Linear Thermistors | TFPT | High stability Nickel thin film temperature sensor | cULus recognized |  | http://www.vishay.com/ppg?33017
INDUSTRIAL | Detection and Initial Safety Devices | Water | ICs | 1 pC Charge Injection, 100 pA Leakage, +5 V / +3 V, Dual SPST Analog Switches | DG9232E | High precision, low noise signal switching | Low leakage, charge injection, and parasitic capacitance |  | http://www.vishay.com/ppg?75165
INDUSTRIAL | Detection and Initial Safety Devices | Water | RESISTORS DBR | Professional Thin Film MELF Resistors | MMx / SMM | Best-in-class forward voltage drop and switching losses trade off | CECC approved acc. EN 140401-803, sulfur resistant | High pulse load, low TCR and high stability | http://www.vishay.com/ppg?28713 (MM) http://www.vishay.com/ppg?20004 (SMM)
INDUSTRIAL | Detection and Initial Safety Devices | Water | ENERGY STORAGE CAPACITORS | Hybrid Energy Storage Capacitors | 196 HVC ENYCAP™ | Polarized electrochemical sotarge capacitor with high capacity and energy density | Storage device for energy harvesting, emergency lights, and micro-power supplies | high capacitane and high voltage with series connection without balancing | http://www.vishay.com/ppg?28409
INDUSTRIAL | Detection and Initial Safety Devices | Water | FILM CAPACITORS | Interference Suppression Film Capacitor, Class X2, MKT 310 VAC, High Stability Grade | F1772 | RFI X2 film capacitors for continuous across-the-line and series impedance applications | Internal series construction |  | http://www.vishay.com/ppg?28161
INDUSTRIAL | Detection and Initial Safety Devices | Water | MLC CAPACITORS | Safety certified capacitors, Class X1/Y2 and X2 for 250 VAC in C0G(NP0) and X7R | VJ Safety Capacitors | Surface-mount design: simpler assembly and reduced board space requirements | Available in NP0 (C0G) or X7R dielectrics with higher capacitance, smaller sizes |  | http://www.vishay.com/ppg?45255
INDUSTRIAL | Detection and Initial Safety Devices | Water | NON-LINEAR RESISTORS | NTC Thermistors, Immersion Temperature Sensors | NTCAIMME3 | Miniature 2.5 mm SS304/55316 fluid immersion sensor | Fast response time (1.5 s) in water | Reduced thermal gradient | http://www.vishay.com/ppg?29131
INDUSTRIAL | Detection and Initial Safety Devices | Water | OPTOELECTRONICS | High Speed PIN Photodiode with Infrared Light Blocking Filter | VEMD5510CF | Profile height of 0.9 mm, SMD photodiode featuring chip with 7.5 mm2 sensitive area | Peak sensitivity at 540 nm with an excellent infrared light filter, blocking signals > 700 nm | Latest package technolgy to block disturbance from side | http://www.vishay.com/ppg?84387
INDUSTRIAL | Detection and Initial Safety Devices | Water | TANTALUM CAPACITORS | vPolyTanTM Polymer Surface Mount Chip Capacitors, Molded Case, High Performance Type | T55 Series | Ultra low ESR | Moisture sensitivity level 3 | Wide range of capacitance and voltage | http://www,.vishay.com/ppg?40174
INDUSTRIAL | Detection and Initial Safety Devices | Water | OPTOELECTRONICS | Reflective Optical Sensor With Transistor Output | VCNT2020 | Built-in daylight blocking filter greatly suppresses disturbing ambient light | Compact package | Emitter and Phottransitor in one SMD package. analog output | http://www.vishay.com/ppg?84285
INDUSTRIAL | Detection and Initial Safety Devices | Water | OPTOELECTRONICS | High Speed Infrared Emitting Diodes, 890 nm, Surface Emitter Technology | VSMY5890 | Compact package with same power as PLCC2 | Up to 110°C. | Angle of half intensity: ϕ = ± 60° | vsmy5890.pdf (vishay.com)
INDUSTRIAL | Detection and Initial Safety Devices | Water | ICs | 1.0 A Slew Rate Controlled Load Switch with Reverse Blocking in SC 70-6, and TDFN4 1.2 mm x 1.6 mm | SiP32431 | Industry's lowest operating current (only 50 pA) | Ideal for battery-operated equipment |  | http://www.vishay.com/ppg?66597
INDUSTRIAL | Detection and Initial Safety Devices | Water | DIODES | Bidirectional Asymmetrical (BiAs) Single Line ESD Protection | VCUT0714BHD1 | Ultra compact DFN package 1/3 of SOT23. Higher power dissipation than SOT23 | only 8pF capacitance. Up to 30kV air discharge | only 8pF. Working range -7 V up to +14 V or -14 V up to +7 V | vcut0714bhd1.pdf (vishay.com)
INDUSTRIAL | Detection and Initial Safety Devices | Water | MLC CAPACITORS | Standard Reflow Process Assembly, High Reliability Ceramic-Oxide Body Construction | Ceramic Chip Antenna | Frequency range from 1.5 GHz to 5 GHz | Wide operating temperature range -40 °C to +85 °C |  | http://www.vishay.com/chip-antenna/
INDUSTRIAL | Detection and Initial Safety Devices | Water | DISPLAYS | High Quality Displays Offer Excellent Human-to-Machine Interface Solutions | LCD, Color TFT, OLED | Standard or customized glass / modules for specific applications and monitoring | Can withstand excessive temperatures and extreme conditions |  | http://www.vishay.com/displays/
INDUSTRIAL | Detection and Initial Safety Devices | Water | MLC CAPACITORS | Ultra Stable Dielectric Material for High Frequency, Includes Sub-Pico Range, Voltage up to 250 V | VJ HiFREQ Capacitors | Small sizes 0402, 0603, 0805 including sub-pico range | Terminations 100% matte tin, non-magnetic for conductive assembly |  | http://www.vishay.com/ppg?45258
INDUSTRIAL | Detection and Initial Safety Devices | Water | DIODES | 500 mW Zener Diodes | PLZ Series | 500 mW Zener diodes in low profile MicroSMF (DO-219AC) package provide voltage stabilization | Very tight Zener voltage tolerances of ± 2.5 % |  | http://www.vishay.com/ppg?84830
INDUSTRIAL | Detection and Initial Safety Devices | Radiation | RESISTORS DALE | Molded, 0.65 mm Pitch, Dual-In-Line Thin Film Resistor, Surface-Mount Network | MORN | Multiple divider ratios with resistance values from 100 Ω to 100 kΩ per resistor | Available in 0.01 % ratio tolerance and 1 ppm/°C TCR tracking | Excellent long-term ratio stability, ± 0.015 % over 2000 h at 70 °C | http://www.vishay.com/ppg?60129
INDUSTRIAL | Detection and Initial Safety Devices | Radiation | OPTOELECTRONICS | Infrared Transceiver with Data Rate Up to 115.2 kbit/s | TFBS4711 | Small package size (1.9 mm x 3 mm x 6 mm), transmit range of 1 m | Idle current 70 μA, shutdown current 10 nA, operates from 2.4 V to 5.5 V |  | http://www.vishay.com/ppg?82633
INDUSTRIAL | Detection and Initial Safety Devices | Radiation | RESISTORS SFERNICE | High Precision Wraparound Thin Film Chip Resistors, Sizes 0302 to 2512 | P Series | Low TCR down to 5 ppm/°C (-55 °C to +155 °C), tight tolerance down to 0.01 % | Sulfur resistant, failure rate E7 level, from 10R up to 200M |  | http://www.vishay.com/ppg?53017
INDUSTRIAL | Detection and Initial Safety Devices | Radiation | MLC CAPACITORS | Internal Design Reduces Risk of Shorts Caused by Boardflex, High Breakdown Voltage | VJ OMD Series | Polymer terminations available for intensive boardflex requirements | 100 % voltage conditioning available up to 630 VDC rating (process code “5H”) |  | http://www.vishay.com/ppg?45198
INDUSTRIAL | Detection and Initial Safety Devices | Radiation | CERAMIC CAPACITORS | High Voltage Ceramic Capacitors, Radial-Leaded | HVCC Series | High capacitance up to 2 nF | up to 20kV DC-Voltage rating | Customized leads | http://www.vishay.com/ppg?23144
INDUSTRIAL | Detection and Initial Safety Devices | Radiation | RESISTORS DBR | High Voltage Thin Film Flat Chip Resistors, Up to 1 kV Operating Voltage | TNPV e3 | High operating voltage Umax up to 1000 V | Low voltage coefficient < 1 ppm/V | Long term stable and excellent moisture stability | http://www.vishay.com/ppg?28881
INDUSTRIAL | Detection and Initial Safety Devices | Radiation | ICs | 6.5 mΩ, Bidirectional Switch in Compact WCSP | SiP32101 | low resistance bidirectional load switches | Bidirectional on and off, 7 A continuous current capability | Slew rate turn on | https://www.vishay.com/product?docid=78628
INDUSTRIAL | Detection and Initial Safety Devices | Radiation | DIODES | Bidirectional Asymmetrical (BiAs) Single Line ESD Protection | VCUT0714BHD1 | Ultra compact DFN package 1/3 of SOT23. Higher power dissipation than SOT23 | only 8pF capacitance. Up to 30kV air discharge | only 8pF. Working range -7 V up to +14 V or -14 V up to +7 V | vcut0714bhd1.pdf (vishay.com)
INDUSTRIAL | Detection and Initial Safety Devices | Radiation | MLC CAPACITORS | High Voltage C0G(NP0) and X7R, Voltage Up to 8 kV | HV Series | Excellent reliability with serial electrode design | High voltage breakdown compared to standard design | Large case sizes for creepage | http://www.vishay.com/ppg?45228
INDUSTRIAL | Detection and Initial Safety Devices | Radiation | DIODES | 400W Unidriectional TransZorb TVS Diodes | VTVS3V3ASMF to VTVS63GSMF | 400W peak pulse power capability with a 10/1000 µs waveform | Tolerance of the avalanche breakdown voltage ± 5 % VTVSxxxA…, ± 2 % VTVSxxxG... | Online Simulation Tool availalbe | vtvs3v3asmf.pdf (vishay.com)
INDUSTRIAL | Detection and Initial Safety Devices | Radiation | Ics | 4.5 V to 18 V Input, 20 A microBRICKTM DC/DC Regulator Module | SiC931 | Synchronous buck regulator module with integrated power MOSFETs and inductor | Versatile, highly efficient, highly configurable, robust and reliable, high power density | Smallest case size on the market | http://www.vishay.com/ppg?79602
INDUSTRIAL | Detection and Initial Safety Devices | Radiation | RESISTORS DALE | Power Metal Strip® Resistors, Very High Power (to 3 W), Low Value (Down to 0.0005 Ω), Surface Mount | WSLP | Extremely low resistance values from 0.0005 Ω to 0.1 Ω, tolerances of 1 % and 0.5% | All-welded construction offers high pulse capacity | Low Temperature coefficient of resistance | wslp.pdf (vishay.com)
INDUSTRIAL | Detection and Initial Safety Devices | Radiation | RESISTORS DBR | High Stability Thin Film Flat Chip Resistors | TNPW e3 | Excellent overall stability < 0.05 % (1000 h rated power at 70 °C) | Superior moisture resistivity (85 °C, 85 % RH) |  | http://www.vishay.com/ppg?28758
INDUSTRIAL | Detection and Initial Safety Devices | Radiation | MOSFETs | Dual P-Channel 30-V (D-S) MOSFET | Si4925DDY | TrenchFET® technology provides two p-channel devices with maximum RDS(ON) of 29 mΩ | Proven dual SO-8 package |  | http://www.vishay.com/ppg?68969
INDUSTRIAL | Detection and Initial Safety Devices | Radiation | TANTALUM CAPACITORS | Solid-Electrolyte TANTALEX® Capacitors, Axial Leaded, Molded Case | 173D | Miniature axial-leaded solid tantalum capacitor in five case sizes | Laser-marked molded flame retardant case |  | http://www.vishay.com/ppg?40019
INDUSTRIAL | Detection and Initial Safety Devices | Radiation | DISPLAYS | High Quality Displays Offer Excellent Human-to-Machine Interface Solutions | LCD, Color TFT, OLED | Standard or customized glass / modules for specific applications and monitoring | Can withstand excessive temperatures and extreme conditions |  | http://www.vishay.com/displays/
INDUSTRIAL | Detection and Initial Safety Devices | Radiation | FILM CAPACITORS | Interference Suppression Film Capacitor, Class X2, MKT 310 VAC, High Stability Grade | F1772 | RFI X2 film capacitors for continuous across-the-line and series impedance applications | Internal series construction |  | http://www.vishay.com/ppg?28161
INDUSTRIAL | Detection and Initial Safety Devices | Radiation | DIODES | Small Signal Zener Diodes | PLZ Series | 500 mW Zener diodes in low profile MicroSMF (DO-219AC) package provide voltage stabilization | Very tight Zener voltage tolerances of ± 2.5 % | ESD and surge rated | http://www.vishay.com/ppg?84830
INDUSTRIAL | Detection and Initial Safety Devices | Radiation | MLC CAPACITORS | IEC 60384-14, Class X1/Y2 and X2 for 250 VAC in C0G(NP0) and X7R | VJ Safety Capacitors | Surface-mount design: simpler assembly and reduced board space requirements | Available in NP0 (C0G) or X7R dielectrics with higher capacitance, smaller sizes |  | http://www.vishay.com/ppg?45255
INDUSTRIAL | Detection and Initial Safety Devices | Radiation | MLC CAPACITORS | Ultra Stable Dielectric Material for High Frequency | VJ HiFREQ Series | Small sizes 0402, 0603, 0805 including sub-pico range | Terminations 100% matte tin, non-magnetic for conductive assembly |  | http://www.vishay.com/ppg?45258
INDUSTRIAL | Detection and Initial Safety Devices | Radiation | DIODES | 500 mW Zener Diodes | PLZ Series | 500 mW Zener diodes in low profile MicroSMF (DO-219AC) package provide voltage stabilization | Very tight Zener voltage tolerances of ± 2.5 % |  | http://www.vishay.com/ppg?84830
INDUSTRIAL | Detection and Initial Safety Devices | Radiation | RECTIFIERS | Surface-Mount TRANSZORB® Transient Voltage Suppressors, Uni- and Bidirectional | SMA / SMB / SMC | Available in unidirectional and bidirectional with excellent clamping capabilities | AEC-Q101 qualified |  | www.vishay.com/diodes/protection-tvs-esd/do-214ac/ (SMA) www.vishay.com/diodes/protection-tvs-esd/do-214aa (SMB) www.vishay.com/diodes/protection-tvs-esd/do-214ab (SMC)
INDUSTRIAL | Surveillance Systems | Cameras / CCTV | OPTOELECTRONICS | High Power SurfLightTM Emitter with 850 nm Peak Wavelength | VSMY2850G | SMD gullwing and reverse gullwing package | Dimensions of 2.3 mm x 2.3 mm x 2.8 mm | Radiant intensity of 100 mW/sr with angle of half intensity: ϕ = ± 10° | http://www.vishay.com/ppg?83398
INDUSTRIAL | Surveillance Systems | Cameras / CCTV | MOSFETs | N-Channel 200 V (D-S) MOSFET in PowerPAK® SO-8 | SiR616DP | Provides a maximum RDS(ON) of 50.5 mΩ with the latest 200 V technology | Excellent RDS-Qg FOM increases efficiency of switching applications | Thermally enhanced PowerPAK® SO-8 package | http://www.vishay.com/ppg?67834
INDUSTRIAL | Surveillance Systems | Cameras / CCTV | OPTOELECTRONICS | High Power Infrared Emitting Diode, Surface Emitter Technology | VSMA1085400 to VSMA1094600 | Designed for high drive currents: up to 1.5 A (DC) and up to 5 A (pulsed) | Package type: surface-mount | Package form: high power SMD with lens | http://www.vishay.com/ppg?81223
INDUSTRIAL | Surveillance Systems | Cameras / CCTV | ICs | 4.5 V to 60 V Input, 2 A, 4 A, 6 A, 10 A microBUCK® DC/DC Converters (was 4.5 V to 60 V Input, 2 A, 4 A, 6 A, 10 A Synchronous Buck Regulators) | SiC461, SiC462, SiC463, SiC464 | High efficiency (up to 98%), integrated high-side and low-side power MOSFETs | Scalable solution 2 to 10A, adjustable output voltage down to 0.8 V | Adjustable switching frequency from 100 kHz to 2 MHz | http://www.vishay.com/ppg?65124
INDUSTRIAL | Surveillance Systems | Cameras / CCTV | ENERGY STORAGE CAPACITORS | Hybrid Energy Storage Capacitors | 196 HVC ENYCAP™ | Polarized electrochemical storage capacitor with high capacity and energy density | No cell balancing necessary, soft and low transient voltage controlled charging | Long backup operation possible. | http://www.vishay.com/ppg?28409
INDUSTRIAL | Surveillance Systems | Cameras / CCTV | ENERGY STORAGE CAPACITORS | Ruggedized Electrical Double Layer Energy Storage Capacitors, Up to 3 V Operating Voltage | 235 EDLC-HVR ENYCAP™ | Polarized energy storage capacitor with high capacity and energy density | Rated voltage: 3.0 V | Rapid charge and discharge | http://www.vishay.com/ppg?28455
INDUSTRIAL | Surveillance Systems | Cameras / CCTV | ICs | 4.5 V to 20 V Input, 25 A microBUCK® DC/DC Converter with PMBus Interface | SiC451 | PMBus 1.3 compliant non-isolated DC/DC buck regulator with integrated MOSFETs | Versatile, highly efficient, highly configurable, and robust and reliable | Fast transient response allows smaller output capacitors | http://www.vishay.com/ppg?76732
INDUSTRIAL | Surveillance Systems | Cameras / CCTV | RECTIFIERS | Surface-Mount TMBS® (Trench MOS Barrier Schottky) Rectifiers | V1PL45 | Very low profile, typical height of 0.65 mm | Trench MOS Schottky technology optimized in low voltage drop | Lastest MicroSMP package, low leakage | http://www.vishay.com/ppg?87642
INDUSTRIAL | Surveillance Systems | Cameras / CCTV | RESISTORS DALE | Power Metal PlateTM Current Sense Resistors, Low Value (10 mΩ to 500 mΩ), Surface-Mount, High Power | WFM | Very low inductance 0.5 nH to 5 nH, 2010 and 2512 size packages | Ideal for all types of current sensing and pulse applications | wide range of resitance values and high temperatures | http://www.vishay.com/ppg?30387
INDUSTRIAL | Surveillance Systems | Cameras / CCTV | FUSES | Thin Film Chip Fuses | MFU Series | Advanced thin film technology | Very quick acting fuse characteristics | different current ratings and case sizes | http://www.vishay.com/ppg?28747
INDUSTRIAL | Surveillance Systems | Cameras / CCTV | DIODES | 400 W Unidirectional TransZorb® TVS Diodes | VTVS3V3ASMF to VTVS63GSMF | 400 W peak pulse power capability with 10/1000 μs waveform | Tolerance of the avalanche breakdown voltage ± 5 % VTVSxxxA…, ± 2 % VTVSxxxG... | Online Simulation Tool availalbe | http://www.vishay.com/ppg?85891
INDUSTRIAL | Surveillance Systems | Cameras / CCTV | OPTOELECTRONICS | Low Power, High Sensitivity, I2C Ambient Light Sensor | VEML6035 | only 1.7V supply voltage | high resolution and wide range of illuminance | low profile 0f 0.4mm | veml6035.pdf (vishay.com)
INDUSTRIAL | Surveillance Systems | Cameras / CCTV | NON-LINEAR RESISTORS | SMD 0402, Glass Protected NTC Thermistors | NTCS0402 | Standard series, AEC-Q200 qualified | Glass protected with soft terminations |  | http://www.vishay.com/ppg?29003
INDUSTRIAL | Surveillance Systems | Cameras / CCTV | OPTOELECTRONICS | High Power SurfLightTM Emitter with 850 nm Peak Wavelength | TSHG6400 | Uniform illumination for CMOS-based camera systems for vision systems | Ø5 mm LED with 850 nm wavelength and ± 22° angle of half intensity |  | http://www.vishay.com/ppg?84636
INDUSTRIAL | Surveillance Systems | Cameras / CCTV | FILM CAPACITORS | DC Film Capacitors, MKT Axial Type | MKT1813 | Axial construction for low building height applications | C-range up to 22 µF |  | http://www.vishay.com/ppg?26013
INDUSTRIAL | Surveillance Systems | Cameras / CCTV | INDUCTORS | Low Profile, High Current IHLP® Inductors | IFSC-1111AZ-01 | Very small power inductor for low current DC/DC conversion and filtering | Handles high transient current spikes without saturation | Frequency range up to 5.0 MHz | http://www.vishay.com/ppg?34293
INDUSTRIAL | Surveillance Systems | Cameras / CCTV | DIODES | Small Signal Zener Diodes | BZX84 Series | AEC-Q101 qualified | Silicon Planar Zener diodes |  | http://www.vishay.com/ppg?85763
INDUSTRIAL | Surveillance Systems | Cameras / CCTV | NON-LINEAR RESISTORS | SMD 0603, Glass Protected NTC Thermistors | NTCS0603 | Standard series, AEC-Q200 qualified | Glass protected with soft terminations |  | http://www.vishay.com/ppg?29056
INDUSTRIAL | Surveillance Systems | Cameras / CCTV | TANTALUM CAPACITORS | vPolyTanTM Polymer Surface Mount Chip Capacitors, Molded Case, High Performance Type | T55 Series | Ultra low ESR | Moisture sensitivity level 3 |  | http://www.vishay.com/ppg?40174
INDUSTRIAL | Surveillance Systems | Cameras / CCTV | RECTIFIERS | Surface-Mount Schottky Barrier Rectifiers | MSS1P4 | AEC-Q101 qualified | Very low profile with typical height of 0.65 mm |  | http://www.vishay.com/ppg?89019
INDUSTRIAL | Surveillance Systems | Cameras / CCTV | OPTOELECTRONICS | Phototransistor Optocoupler in Small SSOP-4 Half-Pitch Mini-Flat Package | VOS618A | High current transfer ratio, low forward current of IF = 1 mA | Isolation voltage 3750 VRMS, operating temperature range -55 °C to +110 °C |  | http://www.vishay.com/ppg?83465
INDUSTRIAL | Surveillance Systems | Cameras / CCTV | POSITION SENSOR, NON-CONTACTING | Multi Turn Hall Effect Position Sensor | 34 THE | 10 turns, linearity ± 0.05 %, resolution up to 14 bits | Up to 50 M cycles, absolute position, settable |  | http://www.vishay.com/ppg?57114
INDUSTRIAL | Surveillance Systems | Cameras / CCTV | MLC CAPACITORS | Ultra Stable Dielectric Material for High Frequency | VJ HiFREQ Series | Small sizes 0402, 0603, 0805 including sub-pico range | Terminations 100% matte tin, non-magnetic for conductive assembly |  | http://www.vishay.com/ppg?45258
INDUSTRIAL | Surveillance Systems | Cameras / CCTV | INDUCTORS | Low Profile, High Current Inductors | IHHP-1008AB-01 | Magnetic alloy power choke coil, minature size (2.0 mm x 1.6 mm), and low profile | Low acoustic noise and high efficiency |  | http://www.vishay.com/ppg?34391
INDUSTRIAL | Surveillance Systems | Cameras / CCTV | DIODES | 500 mW Zener Diodes | PLZ Series | 500 mW Zener diodes in low profile MicroSMF (DO-219AC) package provide voltage stabilization | Very tight Zener voltage tolerances of ± 2.5 % |  | http://www.vishay.com/ppg?84830
INDUSTRIAL | Surveillance Systems | Cameras / CCTV | RECTIFIERS | Surface-Mount TRANSZORB® Transient Voltage Suppressors, Uni- and Bidirectional | SMA / SMB / SMC | Available in unidirectional and bidirectional with excellent clamping capabilities | AEC-Q101 qualified |  | www.vishay.com/diodes/protection-tvs-esd/do-214ac/ (SMA) www.vishay.com/diodes/protection-tvs-esd/do-214aa (SMB) www.vishay.com/diodes/protection-tvs-esd/do-214ab (SMC)
INDUSTRIAL | Surveillance Systems | Cameras / CCTV | RESISTORS DALE | Power Metal Strip® Resistors, Very High Power (to 3 W), Low Value (Down to 0.0005 Ω), Surface-Mount | WSLP | Extremely low resistance values from 0.0005 Ω to 0.1 Ω, tolerances of 1 % and 0.5% | All-welded construction offers high pulse capacity |  | http://www.vishay.com/ppg?30122
INDUSTRIAL | Surveillance Systems | Cameras / CCTV | ICs | 4.5 V to 18 V Input, 20 A microBRICKTM DC/DC Regulator Module | SiC931 | Synchronous buck regulator module with integrated power MOSFETs and inductor | Versatile, highly efficient, highly configurable, robust and reliable, high power density | 10.6 mm x 6.5 mm x 3 mm low profile MLP package | http://www.vishay.com/ppg?79602
INDUSTRIAL | Surveillance Systems | Cameras / CCTV | DIODES | Bidirectional Symmetrical (BiSy) Low Capacitance, Dual-Line ESD Protection Diode | VCAN26A2-03S | 2-line ESD protection diode with ± 26.5 V working range in SOT-23 package | Low load capacitance CD < 13 pF |  | http://www.vishay.com/ppg?85889
INDUSTRIAL | Surveillance Systems | Cameras / CCTV | DISPLAYS | High Quality Displays Offer Excellent Human-to-Machine Interface Solutions | LCD, Color TFT, OLED | Standard or customized glass / modules for specific applications and monitoring | Color TFT for clarity |  | http://www.vishay.com/displays/
INDUSTRIAL | Surveillance Systems | Access Control Systems / Door and Gate Openers | ENERGY STORAGE CAPACITORS | Hybrid Energy Storage Capacitors | 196 HVC ENYCAP™ | Polarized electrochemical storage capacitor + high capacity and energy density | No cell balancing necessary, soft and low transient voltage controlled charging | Long backup operation possible. | http://www.vishay.com/ppg?28409
INDUSTRIAL | Surveillance Systems | Access Control Systems / Door and Gate Openers | MOSFETs | N-Channel 100 V (D-S) MOSFET in PowerPAK® SO-8 | SiR106DP | Provides a maximum RDS(ON of 8 mΩ with the latest 100 V technology | RDS-Qg and RDS-Qoss FOM are tuned for increasing efficiency of switching | Qgd/Qgs ratio is less than 1 and optimizes switching characteristics | http://www.vishay.com/ppg?75731
INDUSTRIAL | Surveillance Systems | Access Control Systems / Door and Gate Openers | POSITION SENSOR, NON-CONTACTING | Single Turn Hall Effect Position Sensor | 981 HE | 10 M cycles, linearity ± 0.05 %, analog / digital output | Compact, absolute, versatile, easy to mount | various options for customization on request | http://www.vishay.com/ppg?57103
INDUSTRIAL | Surveillance Systems | Access Control Systems / Door and Gate Openers | ICs | 4.5 V to 55 V Input, 3 A, 5 A, 8 A, 12 A, microBUCK® DC/DC Converters | SiC47x | Wide input voltage, high efficiency synchronous buck regulators | Versatile, highly efficient, highly configurable, and robust and reliable | Scalable output power with versions in identical package | http://www.vishay.com/ppg?75786
INDUSTRIAL | Surveillance Systems | Access Control Systems / Door and Gate Openers | OPTOELECTRONICS | Fully Integrated Proximity and Ambient Light Sensor With I2C Interface and Interrupt Function for Gesture Applications | VCNL4035X01 | Integrated current driver with internal logic to drive up to three IREDs | Integrated sensor for ambient light | up to 4 different slave adresses for more sensors on I2C bus | http://www.vishay.com/ppg?84251
INDUSTRIAL | Surveillance Systems | Access Control Systems / Door and Gate Openers | OPTOELECTRONICS | IR Sensor Module for Reflective Sensor, Light Barrier, and Fast Proximity Applications | TSSP40.. | Up to 2 m for presence and proximity sensing | Uses modulated bursts of infrared light | simple signal processing possible | http://www.vishay.com/ppg?82458 http://www.vishay.com/ppg?82458
INDUSTRIAL | Surveillance Systems | Access Control Systems / Door and Gate Openers | OPTOELECTRONICS | High Sensitivity Long Distance Proximity and Ambient Light Sensor With I2C Interface | VCNL4200 | Proximity detection up to 1.5 m | Excellent sunlight cancellation feature | Emitter and Detector in one package | http://www.vishay.com/ppg?84430
INDUSTRIAL | Surveillance Systems | Access Control Systems / Door and Gate Openers | DIODES | 400 W TransZorb® Transient Voltage Suppressors (TVS) Diodes in SMF Package | VTVS3V3ASMF to VTVS63GSMF | 400 W peak pulse power capability with 10/1000 μs waveform | Tolerance of the avalanche breakdown voltage ± 5 % VTVSxxxA…, ± 2 % VTVSxxxG... | Online Simulation Tool availalbe | http://www.vishay.com/ppg?85891
INDUSTRIAL | Surveillance Systems | Access Control Systems / Door and Gate Openers | OPTOELECTRONICS | High Speed Infrared Emitting Diodes, 890 nm, Surface Emitter Technology | VSMY5890 | 890 nm emitting diode on GaAlAs surface emitter chip, high radiant intensity | high optical power and high speed | 0806 package with same output power as PLCC2 | https://www.vishay.com/product?docid=80138
INDUSTRIAL | Surveillance Systems | Access Control Systems / Door and Gate Openers | OPTOELECTRONICS | High Speed PIN Photodiode with Infrared Light Blocking Filter | VEMD5510CF | Profile height of 0.9 mm, SMD photodiode featuring chip with 7.5 mm2 sensitive area | Peak sensitivity at 540 nm with an excellent infrared light filter, blocking signals > 700 nm | Latest package technolgy to block disturbance from side | http://www.vishay.com/ppg?84387
INDUSTRIAL | Surveillance Systems | Access Control Systems / Door and Gate Openers | MOSFETs | Dual N-Channel 30 V (D-S) MOSFET with Schottky Diode | SiZF300DT | SkyFET® low side MOSFET with integrated Schottky | Internally connected half-bridge configuration in 3.3 mm-by-3.3 mm footprint | Ideal for DC-DC conversion with asymmetric Duty Cycle | https://www.vishay.com/product?docid=76288
INDUSTRIAL | Surveillance Systems | Access Control Systems / Door and Gate Openers | FUSES | Thin Film Chip Fuses | MFU Series | Very quick-acting fuse characteristics | Outstanding stability of fusing characteristics | wide range of current ratings and packages | http://www.vishay.com/ppg?28747
INDUSTRIAL | Surveillance Systems | Access Control Systems / Door and Gate Openers | OPTOELECTRONICS | Fixed Gain IR Receiver for Light Barriers Up to 30 Meters | TSSP4038 | Detection level does not change when ambient light or strong IR noise is applied | Internal filter for 38 kHz IR signals with integrated signal processing |  | http://www.vishay.com/ppg?82458
INDUSTRIAL | Surveillance Systems | Access Control Systems / Door and Gate Openers | OPTOELECTRONICS | High Power SurflightTM Emitter with 850 nm Peak Wavelength | VSMY3850 | Infrared 850 nm emiiter diode based on surface emitter technology | High radiant intensity, high optical power, and high speed in PLCC-2 SMD package |  | http://www.vishay.com/ppg?83399
INDUSTRIAL | Surveillance Systems | Access Control Systems / Door and Gate Openers | MLC CAPACITORS | Excellent Power Handling Capabilities | MLCC RF Capacitors | Non-magnetic available with copper or epoxy bondable terminations | Lead-bearing terminations available for high-reliability applications | Case sizes: 0402 to 3838 | http://www.vishay.com/ppg?45221
INDUSTRIAL | Surveillance Systems | Access Control Systems / Door and Gate Openers | MLC CAPACITORS | Ultra Stable Dielectric Material for High Frequency | VJ HiFREQ Series | Small sizes 0402, 0603, 0805 including sub-pico range | Terminations 100% matte tin, non-magnetic for conductive assembly | Case sizes: 0402 to 3838 | http://www.vishay.com/ppg?45258
INDUSTRIAL | Surveillance Systems | Access Control Systems / Door and Gate Openers | TANTALUM CAPACITORS | vPolyTanTM Solid Tantalum Surface Mount Chip Capacitors, Molded Case, High Performance Polymer Type | T55 Series | Ultra low ESR, molded case available in five case sizes | Moisture sensitivity level 3 |  | http://www.vishay.com/ppg?40174
INDUSTRIAL | Surveillance Systems | Access Control Systems / Door and Gate Openers | DISPLAYS | High Quality Displays Offer Excellent Human-to-Machine Interface Solutions | LCD, Color TFT, OLED | Standard or customized glass / modules for specific applications and monitoring | Can withstand excessive temperatures and extreme conditions |  | http://www.vishay.com/displays/
INDUSTRIAL | Surveillance Systems | Access Control Systems / Door and Gate Openers | INDUCTORS | High Current Through-Hole Inductors, High Temperature | IHXL-2000VZ-5A | Shielded construction, high temperature rating up to 155 °C | Handles high transient current spikes without saturation |  | http://www.vishay.com/ppg?34439
INDUSTRIAL | Surveillance Systems | Access Control Systems / Door and Gate Openers | INDUCTORS | High Current Through-Hole Inductors, High Temperature | IHTH-1125KZ-51 | Shielded construction, high temperature rating up to 155 °C | Handles high transient current spikes without saturation |  | http://www.vishay.com/ppg?34395
INDUSTRIAL | Surveillance Systems | Access Control Systems / Door and Gate Openers | DIODES | 500 mW Zener Diodes | PLZ Series | 500 mW Zener diodes in low profile MicroSMF (DO-219AC) package provide voltage stabilization | Very tight Zener voltage tolerances of ± 2.5 % |  | http://www.vishay.com/ppg?84830
INDUSTRIAL | Surveillance Systems | Access Control Systems / Door and Gate Openers | RECTIFIERS | 2 A FRED Pt® Hyperfast Rectifiers | VS-2EJH02-M3 | Hyperfast recovery time, reduced Qrr, and soft recovery | Specific for output and snubber operation |  | http://www.vishay.com/ppg?94881
INDUSTRIAL | Surveillance Systems | Access Control Systems / Door and Gate Openers | RECTIFIERS | 2 x 2 A FRED Pt® Hyperfast Rectifiers | VS-4CSH02-M3 | Hyperfast recovery time, reduced Qrr, and soft recovery | Specific for output and snubber operation |  | http://www.vishay.com/ppg?94976
INDUSTRIAL | Surveillance Systems | Access Control Systems / Door and Gate Openers | RECTIFIERS | Surface-Mount TRANSZORB® Transient Voltage Suppressors, Uni- and Bidirectional | SMA / SMB / SMC | Available in unidirectional and bidirectional with excellent clamping capabilities | AEC-Q101 qualified |  | www.vishay.com/diodes/protection-tvs-esd/do-214ac/ (SMA) www.vishay.com/diodes/protection-tvs-esd/do-214aa (SMB) www.vishay.com/diodes/protection-tvs-esd/do-214ab (SMC)
INDUSTRIAL | Surveillance Systems | Access Control Systems / Door and Gate Openers | MOSFETs | Dual N-Channel 80 V (D-S) MOSFETs | SiZ260DT | Compact , efficient and high density solution in PowerPAIR® 3x3S package | Wire-free construction minimizes parasiting inductances |  | http://www.vishay.com/ppg?77236
INDUSTRIAL | Surveillance Systems | Access Control Systems / Door and Gate Openers | RECTIFIERS | Surface-Mount Schottky Barrier Rectifiers | MSS1P3, MSS1P4 | Very low profile, typical height of 0.65 mm | Low forward voltage drop, low power losses |  | http://www.vishay.com/ppg?89019
INDUSTRIAL | Surveillance Systems | Access Control Systems / Door and Gate Openers | OPTOELECTRONICS | Phototransistor Optocoupler with Low Input Current in SOP-4 Package | VOM617A | High current transfer ratio, high isolation voltage 3750 VRMS | Operating temperature range -55 °C to +110 °C in SOP-4 package |  | http://www.vishay.com/ppg?84433 http://www.vishay.com/ppg?83446
INDUSTRIAL | Surveillance Systems | Biometrics | MLC CAPACITORS | Ultra Stable Dielectric Material for High Frequency | VJ HiFREQ Series | Small sizes 0402, 0603, 0805 including sub-pico range | Terminations 100% matte tin, non-magnetic for conductive assembly |  | http://www.vishay.com/ppg?45258
INDUSTRIAL | Surveillance Systems | Biometrics | ICs | 1.0 A Slew Rate Controlled Load Switch with Reverse Blocking | SiP32431 | Industry's lowest operating current (only 50 pA) | Ideal for battery-operated equipment |  | http://www.vishay.com/ppg?66597
INDUSTRIAL | Surveillance Systems | Biometrics | INDUCTORS | Low Profile, High Current IHLP® Inductors | IHLP-2020CZER-01 | Compact composite inductor for high efficiency DC/DC conversion | High frequency operation out to 5 MHz, excellent saturation |  | http://www.vishay.com/ppg?34280
INDUSTRIAL | Surveillance Systems | Biometrics | OPTOELECTRONICS | High Power SurfLightTM Emitter with 850 nm Peak Wavelength | VSMY98545ADS | Radiant intensity of 630 mW/sr at 1 A and 2600 mW/sr at 5 A pulsed | Radiant power of 1300 mW in 3.85 mm x 3.85 mm x 2.24 mm package |  | http://www.vishay.com/ppg?84390
INDUSTRIAL | Surveillance Systems | Biometrics | OPTOELECTRONICS | Infrared Transceiver with Data Rate Up to 115.2 kbit/s | TFBS4711 | Small package (1.9 mm x 3 mm x 6 mm), transmit range of 1 m | Idle current 70 μA, shutdown current 10 nA, operates from 2.4 V to 5.5 V |  | http://www.vishay.com/ppg?82633
INDUSTRIAL | Surveillance Systems | Biometrics | OPTOELECTRONICS | High Power SurfLightTM Emitter with 810 nm Peak Wavelength | VSMY98145DS | Wavelength ideal for iris scan applications | 500 mW/sr intensity at 1 A forward current, ± 45° angle of half intensity |  | http://www.vishay.com/ppg?84368
INDUSTRIAL | Surveillance Systems | Biometrics | NON-LINEAR RESISTORS | SMD 0402, Glass Protected NTC Thermistors | NTCS0402 | Standard series, AEC-Q200 qualified | Glass protected with soft terminations |  | http://www.vishay.com/ppg?29003
INDUSTRIAL | Surveillance Systems | Biometrics | TANTALUM CAPACITORS | vPolyTanTM Polymer SMD Chip Capacitors, Low Profile, Leadframeless Molded Type | T52 | Ultra-low ESR, 100 % surge current tested | Low profile and DCL | Bulk energy storage capacitor in DC/DC converters | http://www.vishay.com/ppg?40216
INDUSTRIAL | Surveillance Systems | Biometrics | OPTOELECTRONICS | High Speed PIN Photodiode with Infrared Light Blocking Filter | VEMD5510CF | Profile height of 0.9 mm, SMD photodiode featuring chip with 7.5 mm2 sensitive area | Peak sensitivity at 540 nm with an excellent infrared light filter, blocking signals > 700 nm |  | http://www.vishay.com/ppg?84387
INDUSTRIAL | Surveillance Systems | Biometrics | DIODES | Ultra small Bi-directional ESD Diode up to 20kV air discharge | VCUT03B1-DD1 | 3.5V Working voltage, Bi-Directional ESD Protection | only 12.5pF capacitance and less than 0.1 µA leakage current | Visual inspection of solder joint - no X-Ray required | http://www.vishay.com/docs/81148/vcut03b1.pdf
INDUSTRIAL | Surveillance Systems | Biometrics | INDUCTORS | Low Profile, High Current Inductors | IHHP-1008AB-01 | Magnetic alloy power choke coil, miniature size (2.0 mm x 1.6 mm), and low profile | Low acoustic noise and high efficiency
INDUSTRIAL | Surveillance Systems | Biometrics | OPTOELECTRONICS | High Speed Infrared Emitting Diodes 890 nm, Surface Emitter Technology | VSMY5850 | Dimensions 2 x 1.25 x 0.8 but high output power | reduced cross talk with opaque molding | 0806 package with same output power as PLCC2
INDUSTRIAL | Surveillance Systems | Biometrics | OPTOELECTRONICS | High Power Infrared Emitting Diode, Surface Emitter Technology | VSMA1085400 to VSMA1094600 | Designed for high drive currents: up to 1.5 A (DC) and up to 5 A (pulsed) | Package type: surface-mount | Package form: high power SMD with lens | https://www.vishay.com/docs/28751/acasprec.pdf
INDUSTRIAL | Surveillance Systems | Biometrics | RESISTORS DBR | Precision Thin Film Chip Resistor Array | ACAS 0612 - Precision | Advanced thin film technology; Two pairs or four equal resistor values | Rel. TCR down to ± 5 ppm/K (tracking)and tolerance down to ± 0.05 % (matching) |  | https://www.vishay.com/docs/28751/acasprec.pdf
INDUSTRIAL | Surveillance Systems | RFID | MOSFETs | P-Channel 20 V (D-S) MOSFET | SiS407ADN | Industry leading p-channel Gen III technology, maximum RDS(ON) of 9 mΩ | Thermally enhanced PowerPAK® 1212-8 is 1/3 the size of SO-8 package |  | http://www.vishay.com/ppg?63239
INDUSTRIAL | Surveillance Systems | RFID | INDUCTORS | Low Profile, High Current IHLP® Inductors | IHLP-2020AB-01 | Compact composite inductor for high efficiency DC/DC conversion | High frequency operation out to 5 MHz, excellent saturation |  | http://www.vishay.com/ppg?34283
INDUSTRIAL | Surveillance Systems | RFID | OPTOELECTRONICS | High Radiant Power and High Speed 890 nm Infrared Emitter | VSMY2890GX01 | Radiant intensity up to 350 mW/sr with IF up to 1 A, 30 ns rise and fall time | Angle of half intensity: ϕ = ± 12° in gullwing or reverse gullwing package |  | http://www.vishay.com/ppg?85163
INDUSTRIAL | Surveillance Systems | RFID | ENERGY STORAGE CAPACITORS | Hybrid Energy Storage Capacitors | 196 HVC ENYCAP™ | Polarized electrochemical storage with high capacity and energy density | No cell balancing necessary, soft and low transient voltage controlled charging | Useful life: up to 2000 h at 85 °C | http://www.vishay.com/ppg?28409
INDUSTRIAL | Surveillance Systems | RFID | MLC CAPACITORS | Ultra Stable Dielectric Material for High Frequency | VJ HiFREQ Series | Small sizes 0402, 0603, 0805 including sub-pico range | Terminations 100% matte tin, non-magnetic for conductive assembly |  | http://www.vishay.com/ppg?45258
INDUSTRIAL | Surveillance Systems | RFID | MAGNETICS | Custom Magnetic Devices Including Antenna Coils and Recharge Coils for High Reliability Applications | Custom Magnetics | Component design optimization for size, performance, reliability, and cost | Broad design expertise for all magnetic applications |  | http://www.vishay.com/ppg?34401
INDUSTRIAL | Surveillance Systems | RFID | ICs | 3 V to 28 V Input, 8 A, 12 A microBUCK® DC/DC Converters | SiC437, SiC438 | Internal compensation, small solution, high efficiency up to 97 % | Scalable solution 8 A and 12 A, adjustable output voltage down to 0.6 V |  | http://www.vishay.com/ppg?75921
INDUSTRIAL | Surveillance Systems | RFID | DIODES | 500 mW Zener Diodes in < 0.6 mm low-profile MicroSMF (DO-219AC) package | PLZ Series | 500 mW Zener diodes in low profile MicroSMF (DO-219AC) package provide voltage stabilization | Very tight Zener voltage tolerances of ± 2.5 % |  | http://www.vishay.com/ppg?84830
INDUSTRIAL | Surveillance Systems | RFID | RECTIFIERS | Surface-Mount Schottky Barrier Rectifiers | MSS1P3, MSS1P4 | Very low profile, typical height of 0.65 mm | Low forward voltage drop, low power losses |  | http://www.vishay.com/ppg?89019
INDUSTRIAL | Surveillance Systems | RFID | TANTALUM CAPACITORS | vPolyTanTM Polymer Surface Mount Chip Capacitors, Molded Case, High Performance Type | T55 Series | Ultra low ESR | Moisture sensitivity level 3 |  | http://www.vishay.com/ppg?40174
INDUSTRIAL | Surveillance Systems | RFID | MLC CAPACITORS | Surface-Mount Multilayer Ceramic Chip Capacitors for Non-Magnetic Applications | VJ Non-Magnetic Series | Suitable for IR reflow soldering methods | Wide range of case sizes, voltage ratings, and capacitance values |  | http://www.vishay.com/ppg?45227
INDUSTRIAL | Surveillance Systems | RFID | RESISTORS DBR | Thin Film Resistors, 1.0 Ω to 3.01 MΩ, 0201 to 1210 Case Sizes, 25 V to 200 V | TNPW e3 | Superior moisture resistivity (85 °C, 85 % RH) | Excellent overall stability < 0.05 % (1000 h rated power at 70 °C) | Wide Range of sizes and ohimc values | http://www.vishay.com/ppg?28758
INDUSTRIAL | Surveillance Systems | RFID | OPTOELECTRONICS | High Speed SurfLightTM Infrared Emitting Diodes, 890 nm Peak Wavelength | VSMY2890GX01 | Infrared, 890 nm emitting diode, GaAIAs surface emitter chip technology | Extremely high radiant intensities, high optical power, and high speed |  | http://www.vishay.com/ppg?84970
INDUSTRIAL | Surveillance Systems | RFID | OPTOELECTRONICS | High Radiant Power and High Speed 850 nm Infrared Emitter | VSMG3700-GS08 | Radiant intensity up to 100 mW/sr with IF up to 1 A, 20 ns rise time, 13 ns fall time | Angle of half intensity: ϕ = ± 60° in PLCC2 package |  | http://www.vishay.com/ppg?81471
INDUSTRIAL | Surveillance Systems | RFID | OPTOELECTRONICS | High Power SurflightTM Emitter with 850 nm Peak Wavelength | VSMY3850 | Infrared 850 nm emiiter diode based on surface emitter technology | High radiant intensity, high optical power, and high speed in PLCC-2 SMD package |  | http://www.vishay.com/ppg?83399
INDUSTRIAL | Surveillance Systems | RFID | MLC CAPACITORS | Standard Reflow, Process Assembly, High Reliability Ceramic-Oxide Body Construction | Ceramic Chip Antenna | Frequency range from 1.5 GHz to 5 GHz | Wide operating temperature range -40 °C to +85 °C |  | http://www.vishay.com/chip-antenna/
INDUSTRIAL | Surveillance Systems | RFID | OPTOELECTRONICS | Optocoupler, Phototransistor Output, AC Input, Single / Quad Channel | TCMT4600 | AC isolation test voltage 3750 VRMS,Low coupling capacitance of typical 0.3 pF | Low temperature coefficient of CTR | Half Pitch Mini-Flat Package | https://www.vishay.com/docs/83512/tcmt1600.pdf
INDUSTRIAL | Surveillance Systems | RFID | NON-LINEAR RESISTORS | NTC Thermistors, 2-Point Micro Chip Sensor, Insulated Flexible Leads | NTCLE305E4 | Miniature sensor head (1.6 mm) with AWG32 ETFE insulated leads | AEC-Q200 qualified, fast response time for exposed mounting | Exceptional withstanding in thermal shocks | http://www.vishay.com/ppg?29076
INDUSTRIAL | Surveillance Systems | RFID | MOSFETs | N- and P-channel 12 V (D-S) MOSFETs in PowerPAK® SC-70 Dual | SiA517DJ | Less-than-4.6 mm² compact footprint reduces PCB real estate requirement | Dual-configured device reduces component count | Thermally enhanced package with low RDS(ON) | https://www.vishay.com/ppg?64832
INDUSTRIAL | Surveillance Systems | RFID | MOSFETs | Dual N-Channel 80 V (D-S) MOSFETs | SiZ260DT | Compact , efficient and high density solution in PowerPAIR® 3x3S package | Wire-free construction minimizes parasiting inductances |  | http://www.vishay.com/ppg?77236
INDUSTRIAL | Logistics | Automated Guided Vehicle (AGV); Autonomous mobile robots (AMR) | OPTOELECTRONICS | Reflective Optical Sensor with Transistor Output as Line Tracker | TCRT5000 | Operating range within > 20 % relative collector, current 0.2 mm to 15 mm | Daylight blocking filter |  | http://www.vishay.com/ppg?83760
INDUSTRIAL | Logistics | Automated Guided Vehicle (AGV); Autonomous mobile robots (AMR) | POSITION SENSOR, NON-CONTACTING | Single Turn Hall Effect Position Sensor | 981 HE | 10 M cycles, linearity ± 0.05 %, analog / digital output | Compact, absolute, versatile, easy to mount | Non contacting technology: Hall effect | http://www.vishay.com/ppg?57103
INDUSTRIAL | Logistics | Automated Guided Vehicle (AGV); Autonomous mobile robots (AMR) | ICs | 4.5 V to 60 V Input, 2 A, 4 A, 6 A, 10 A Synchronous Buck Regulators | SIC461, SIC462, SIC463, SIC464 | High efficiency (up to 98%), integrated high side and low side power MOSFETs | Scalable Solution 2 to 10A. Adjustable output voltage down to 0.8 V | Adjustable switching frequency from 100 kHz to 2 MHz | http://www.vishay.com/ppg?65124
INDUSTRIAL | Logistics | Automated Guided Vehicle (AGV); Autonomous mobile robots (AMR) | ENERGY STORAGE CAPACITORS | Ruggedized Electrical Double Layer Energy Energy Storage Capacitors | 225 EDLC-R ENYCAP™ | Polarized energy storage capacitor with high capacity and energy density | Rated voltage 2.7 V, useful life 2000 h at 85 °C, rapid charge and discharge | Ruggedized for high humidity operation, Maintenance free | http://www.vishay.com/ppg?28449
INDUSTRIAL | Logistics | Automated Guided Vehicle (AGV); Autonomous mobile robots (AMR) | MOSFETs | N-Channel 100 V (D-S) MOSFET | SiR870ADP | TrenchFET® Power MOSFET, 100 % Rg and UIS Tested | Low RDS(ON) and low Qg |  | http://www.vishay.com/ppg?63657
INDUSTRIAL | Logistics | Automated Guided Vehicle (AGV); Autonomous mobile robots (AMR) | Position Sensor, Non-Contacting | Magnetic Encoders, High Accuracy, High Resolution, Diameter 90 mm | RAMK090 | Accuracy 16 bits, resolution 20 bits | Output SSI RS422, operation temperature range -40 °C to +85 °C | Outer diameter 90 mm, inner diameter 50 mm, thickness < 10,1 mm | http://www.vishay.com/ppg?32538
INDUSTRIAL | Logistics | Automated Guided Vehicle (AGV); Autonomous mobile robots (AMR) | TVS | XClamp TM for stable clamping voltage. | XMC7K24CA | 7kW peak power in 10-1000µs pulse in SMC Package. High power density | Bi-Directional with 24V working voltage | 175°C junction temperature | http://www.vishay.com/docs/87023/xmc7k24ca.pdf
INDUSTRIAL | Logistics | Automated Guided Vehicle (AGV); Autonomous mobile robots (AMR) | INDUCTORS | Low profile with high current capabilty. Lowest DCR/µH in this package Patented design | IHLE-2525CD-51 | E-Field shielding for best EMI in switching regulators | 155°C continous working temperature without aging | Handles transients and spikes without saturation of inductance | http://www.vishay.com/docs/34426/ihle-2525cd-51.pdf
INDUSTRIAL | Logistics | Automated Guided Vehicle (AGV); Autonomous mobile robots (AMR) | FILM CAPACITORS | DC-Film Capacitor. Polyester Film for high Temperature operation up to 150°C | MKT1820 | DC-Filtering unter high ambient temperatures | Wider range of rated voltage and capacitance | Automotive Grade Available | http://www.vishay.com/docs/26011/mkt1820.pdf
INDUSTRIAL | Logistics | Automated Guided Vehicle (AGV); Autonomous mobile robots (AMR) | OPTOELECTRONICS | High Sensitivity Long Distance Proximity and Ambient Light Sensor With I2C Interface | VCNL4200 | Proximity detection up to 1.5 m | Excellent sunlight cancellation feature |  | http://www.vishay.com/ppg?84430
INDUSTRIAL | Logistics | Automated Guided Vehicle (AGV); Autonomous mobile robots (AMR) | DIODES | High current density Schottky in Enhanced package. Trech MOS Technology | V15KL45C | Common Cathode configuration. 45Vrr and with only 0.36Vf | Flatpak with 5x6 mm Footpint and 0.4mm profile. Thermal Resistance of <3.5K/W | Automotive Grade available | http://www.vishay.com/docs/87481/v15kl45c.pdf
INDUSTRIAL | Logistics | Automated Guided Vehicle (AGV); Autonomous mobile robots (AMR) | RESISTORS SFERNICE | High power dissipation though heatsink mounting. Thermal resistance 39mK/W | LPS 1100 | ideal as breaking resistor with high permanent power of 1100W | Non inductive construction of less than 0.1H | High Dielectric strength of 7 or 12 kVRMS | http://www.vishay.com/docs/50059/lps1100.pdf
INDUSTRIAL | Logistics | Automated Guided Vehicle (AGV); Autonomous mobile robots (AMR) | OPTOELECTRONICS | IR Detector for Mid Range Proximity Sensor | TSSP57P38 | Up to 2 m for proximity sensing, receives 38 kHz modulated signal, 0.8 mm height | 940 nm peak wavelength, photo detector and preamplifier in one package |  | http://www.vishay.com/ppg?82480
INDUSTRIAL | Logistics | Automated Guided Vehicle (AGV); Autonomous mobile robots (AMR) | OPTOELECTRONICS | High Power SurfLightTM Emitter with 850 nm Peak Wavelength | TSHG6400 | Uniform illumination for CMOS-based camera systems for vision systems | Ø5 mm LED with 850 nm wavelength and ± 22° angle of half intensity |  | http://www.vishay.com/ppg?84636
INDUSTRIAL | Logistics | Automated Guided Vehicle (AGV); Autonomous mobile robots (AMR) | ENERGY STORAGE CAPACITORS | Hybrid Energy Storage Capacitors | 196 HVC ENYCAP™ | Power back up for memory controllers, industrial PCs, real-time clocks | Storage device for energy harvesting, emergency lights, and micro power supplies |  | http://www.vishay.com/ppg?28409
INDUSTRIAL | Logistics | Automated Guided Vehicle (AGV); Autonomous mobile robots (AMR) | MOSFETs | N-Channel 30-V (D-S) MOSFET | Si4166DY | Provides combination of low RDS(ON) and better dynamic specifications | Proven 30 V VDS solution in SO-8 package |  | htttp://www.vishay.com/ppg?68953
INDUSTRIAL | Logistics | Automated Guided Vehicle (AGV); Autonomous mobile robots (AMR) | MOSFETs | P-Channel 20 V (D-S) MOSFET | Si3433CDV | Low Rdson | Ideal for Load switch applications |  | http://www.vishay.com/docs/68803/si3433cdv.pdf
INDUSTRIAL | Logistics | Automated Guided Vehicle (AGV); Autonomous mobile robots (AMR) | RESISTORS DALE | Power Metal Strip® Resistors, High Power (2x Standard WSL) in 2512 Case | WSL2512-18 | Low value (down to 0.0005 Ω), high stability, surface-mount | Power Metal Strip® all-welded construction offers high pulse capacity |  | http://www.vishay.com/ppg?31057
INDUSTRIAL | Logistics | Automated Guided Vehicle (AGV); Autonomous mobile robots (AMR) | FILM CAPACITORS | THB DC-Link Metallized Polypropylene Film Capacitors Radial Type | MKP1848H DC-Link | Ruggedized stabilty , 85 °C / 85 % RH 1000 h at UNDC | Wide range of voltage and capacitance available | Low ESR results in high rippe current capability | http://www.vishay.com/docs/26078/mkp1848hdcl.pdf
INDUSTRIAL | Logistics | Automated Guided Vehicle (AGV); Autonomous mobile robots (AMR) | POSITION SENSOR, NON-CONTACTING | Magnetic Encoders, High Resolution and Accuracy, Multi Turns, Diameter 60 mm | RAMK060 | Resolution 19 bits, accuracy 13 bits, repeatability 16 bits, self calibration | Built-in self-monitoring, position memorization, output Biss-C, SSI or SPI |  | http://www.vishay.com/ppg?32579
INDUSTRIAL | Logistics | Automated Guided Vehicle (AGV); Autonomous mobile robots (AMR) | INDUCTORS | SMD common Mode Choke | IHCM | Full SMD process possible | Low profile of 11mm. 1500VDC isolation | Wide range of inductance and current ratings
INDUSTRIAL | Logistics | Automated Guided Vehicle (AGV); Autonomous mobile robots (AMR) | INDUCTORS | High Current Through-Hole Inductors, Edge-Wound Series | IHDM-1008BC-30 | High-current inductor constructed with flat ribbon wire for minimal losses | Powdered iron core material provides stable saturation to 180 °C | High Isolation voltage. Customization possible | http://www.vishay.com/ppg?34522
INDUSTRIAL | Logistics | Automated Guided Vehicle (AGV); Autonomous mobile robots (AMR) | FILM CAPACITORS | THB DC-Link Metallized Polypropylene Film Capacitors Radial Type | MKP1848H DC-Link | Ruggedized stabilty , 85 °C / 85 % RH 1000 h at UNDC | Wide range of voltage and capacitance available | Low ESR results in high rippe current capability | http://www.vishay.com/docs/26078/mkp1848hdcl.pdf
INDUSTRIAL | Logistics | Elevators, Escalaors - User Interface | ICs | 4.5 V to 60 V Input, 2 A, 4 A, 6 A, 10 A microBUCK® DC/DC Converter | SIC467; SiC468 | Single supply operation from 4.5 V to 60 V input voltage | Output voltage tracking and sequencing with pre-bias start up | 98 % peak efficiency; 4 μA supply current at shutdown; 156 μA operating current not switching | https://www.vishay.com/product?docid=76044
INDUSTRIAL | Logistics | Elevators, Escalaors - User Interface | TANTALUM CAPACITORS | Solid Tantalum Surface-Mount Chip Capacitors, TANTAMOUNT® | 293D | Molded tantalum capacitor, standard industrial grade | General purpose capacitor |  | http://www.vishay.com/ppg?40002
INDUSTRIAL | Logistics | Elevators, Escalaors - User Interface | OPTOELECTRONICS | 4 Channel transmissive optical sensor with transistor output | TCUT1800X01 | 4 channel sensor for optical potentiometers. Up to 16 potitions detectable | SMD technology and reflow soldering |  | http://www.vishay.com/docs/84243/tcut1800x01.pdf
INDUSTRIAL | Logistics | Elevators, Escalaors - User Interface | OPTOELECTRONICS | Reflective Sensor with Transistor output. up to 10mm | VCNT2020 | low profile of 0.8mm. SMD and reflow possible | 940nm emitter and phototransistor ouput. | short distance proximity and reflective encoder applications | http://www.vishay.com/docs/84285/vcnt2020.pdf
INDUSTRIAL | Logistics | Elevators, Escalaors - User Interface | OPTOELECTRONICS | RGBCIR Color Sensor With I2C Interface | VEML3328SL | Integrated modules: color sensor and signal conditioning IC | Provides 16-bit resolution for each channel (R, G, B, C, and IR) | Low power consumption I2C (SMBus compatible) interface | https://www.vishay.com/product?docid=80012
INDUSTRIAL | Logistics | Elevators, Escalaors - User Interface | MAGNETICS | Haptic Feedback Actuators | IHPT-1411AF-AB0 | Solenoid construction provides high impulse vibration for clear tactile feedback in noisy environments | Actuator can drive a 0.5 kg load to 6 g's of acceleration with a 12 V, 5 ms pulse |  | http://www.vishay.com/docs/34545/ihpt-1411af-ab0.pdf
INDUSTRIAL | Logistics | Elevators, Escalaors - User Interface | Inductors | IHLP with only 1mm profile | IHLP-1212AZ-01 | DCR | high immunity against spikes and transients. saturation 2xthe heat rated current |  | http://www.vishay.com/docs/34541/ihlp-1212az-01.pdf
INDUSTRIAL | Logistics | Elevators, Escalaors - User Interface | RESISTORS DALE | Power Metal Plate Current Sense Resitors- wide resistance range and high power | WFM | High power density 4W in 2512 size. No power derating at high resistance values | Good long term stability and low TCR and high pulse stability | Low Temperature coefficient of resistance | http://www.vishay.com/ppg?30387
INDUSTRIAL | Logistics | Elevators, Escalaors - User Interface | DIODES | Ultra small Bi-directional ESD Diode up to 20kV air discharge | VCUT03B1-DD1 | 3.5V Working voltage, Bi-Directional ESD Protection | only 12.5pF capacitance and less than 0.1 µA leakage current | Visual inspection of solder joint - no X-Ray required | http://www.vishay.com/docs/81148/vcut03b1.pdf
INDUSTRIAL | Logistics | Inverter Drive, Recuperation and Breaking | RESISTORS DBR | High Power Steel Grid Resistor | VSGR100 | High permanent power disspation | Customziation of Resistance |  | https://www.vishay.com/ppg?21032
INDUSTRIAL | Logistics | Inverter Drive, Recuperation and Breaking | RESISTORS SFERNICE | High power dissipation though heatsink mounting. Thermal resistance 39mK/W | LPS 1100 | ideal as breaking resistor with high permanent power of 1100W | Non indcutive construction of less than 0.1 H | 1100W permanent power dissipation | https://www.vishay.com/ppg?50059
INDUSTRIAL | Logistics | Inverter Drive, Recuperation and Breaking | DIODES | High voltage Thyristor | VS-25TTS12FP-M3 | 2500V insulated package | 16A average current |  | https://www.vishay.com/docs/96300/vs-25tts08_12fp-m3.pdf
INDUSTRIAL | Logistics | Inverter Drive, Recuperation and Breaking | FILM CAPACITORS | THB AC and Pulse Metallized Polypropylene Film Capacitor, Hifh Temperature | MKP385e | High Temperature operation up to 125°C | THB 60 °C 93 % RH for 56 days at rated voltage | Resonant capacitor, customization on request | https://www.vishay.com/ppg?28255
INDUSTRIAL | Logistics | Inverter Drive, Recuperation and Breaking | FILM CAPACITORS | Polypropylene Snubber capacitor | MKP386M Snubber | High pulse strength | Low ESR | 8 different terminal for IGBT mountig | https://www.vishay.com/ppg?28170
INDUSTRIAL | Logistics | Inverter Drive, Recuperation and Breaking | ENERGY STORAGE CAPACITORS | Ruggedized Electrical Double-Layer Energy Storage Capacitors, Up to 3 V | 235 EDLC-HVR ENYCAP™ | Polarized energy storage capacitor with high capacity and energy density | Rated voltage 3.0 V | Rapid charge and discharge | http://www.vishay.com/ppg?28455
INDUSTRIAL | Logistics | Inverter Drive, Recuperation and Breaking | RESISTORS DALE | Wirewound Resistors, Industrial Power, Flat | FSOT, FSOT…XX Flat | Mounting accommodations ideally suited to high density packaging | High temperature silicon coating | Withstands high vibrations without loosening | fsot-fsotxxflat.pdf (vishay.com)
INDUSTRIAL | Logistics | Inverter Drive, Recuperation and Breaking | RESISTORS DBR | Aluminum Housed Compact Wirewound Resistor | VACR | Power rating up to 500 W, High overload capacity | Protection IP20 or IP65, Enhanced humidity protection |  | https://www.vishay.com/docs/21035/vacr.pdf
INDUSTRIAL | Logistics | Inverter Drive, Recuperation and Breaking | RESISTORS SFERNICE | Surface Mount Power Resistor Thick Film Technology Thick Film Technology | D2TO20 | 20 W @25 °C case temperature, SMT resistor - TO-263 (D2PAK) style package | Non inductive, Resistor isolated from metal tab |  | https://www.vishay.com/docs/51055/d2to20.pdf
INDUSTRIAL | Power Management and Distribution | UPS | RECTIFIERS | Freewheeling Diode | VS-E4PH6006L-N3 | Soft recovery characteristics | Optimize efficiency up to 30 KHz | TJ max = 175 °C; AEC-Q101 qualified version available | http://www.vishay.com/ppg?95898
INDUSTRIAL | Power Management and Distribution | UPS | ALUMINUM CAPACITORS | PC Board Mounted, Large DC-Link Capacitor | 299 PHL-4TSI | Large can sizes minimize number of parts needed | Solder mount terminals allow easier assembly than screw terminals | Lifetime of 5000 h at 105 °C enables > 20 years lifetime at 65 °C | http://www.vishay.com/ppg?28432
INDUSTRIAL | Power Management and Distribution | UPS | FILM CAPACITORS | THB DC-Link Metallized Polypropylene Film Capacitors, Radial Type, 85 °C / 85 % RH 1000 h at UNDC | MKP1848H DC-Link | High robustness under high humidity: THB 85 °C / 85 % RH / 1000 h at rated voltage | High stability on electrical parameters despite ambient conditions | Low ESR results in high rippe current capability | http://www.vishay.com/ppg?26078
INDUSTRIAL | Power Management and Distribution | UPS | FILM CAPACITORS | THB Grade IIIB Interference Suppression Film Capacitor, X2, X1 and Y2 | F340 | High robustness under high humidity: THB 85 °C / 85 % RH / 1000 h at rated voltage | Full compliance and certified by external labs with Grade IIIB capacitors |  | http://www.vishay.com/search?query=F340&searchChoice=part
INDUSTRIAL | Power Management and Distribution | UPS | RESISTORS DALE | Power Metal Strip resistors with low R-Values. all welded construction | WSLF2512 | Minimal R-Value of 300µH. 6W power at 70°C | 1% tolerance available. High puls power perfromance | TCR of maximum 200ppm/K | http://www.vishay.com/ppg?30193
INDUSTRIAL | Power Management and Distribution | UPS | RESISTORS DBR | High Pulse Load Carbon Film MELF Resistors. VDE certified | CMB 0207 | Up to 3 kW single pulse capability | Surge voltage capability up to 10 kV 1.2/50 μs pulse | 500V DC/ AC_RMS operation. 1W power | http://www.vishay.com/ppg?28755
INDUSTRIAL | Power Management and Distribution | UPS | NON-LINEAR RESISTORS | NTC Thermistors, High Temperature Lug Sensors, 150 °C | NTCALUG01T | 150 °C long term stability | High insulation voltage up to 2700 VAC | UL recognized, AEC-Q200 compliant | http://www.vishay.com/ppg?29164
INDUSTRIAL | Power Management and Distribution | UPS | MOSFETs | 600 V E-Series Power MOSFET | SiHG018N60E | Low figure-of-merit (FOM) Ron x Qg | Reduced switching and conduction losses | Popular TO247 package | http://www.vishay.com/ppg?92209
INDUSTRIAL | Power Management and Distribution | UPS | MOSFETs | N-Channel 60 V (D-S) MOSFET in D2PAK Package | SUM50010E | Maximum RDS(ON) of 1.75 mΩ | Very low Qgd (19.1 nC) reduces power loss from passing through Vplateau |  | http://www.vishay.com/ppg?79225
INDUSTRIAL | Power Management and Distribution | UPS | ESTA POWER CAPACITORS | LVAC Power Capacitors Terminal Block With Spring Connection | PhMKP...-S, PhMKPg...-S, Cylindrical, LVAC, ESTAspring | Optical connection check:lever closed = successfully contacted |  |  | phmkpwestaspring.pdf (vishay.com)
INDUSTRIAL | Power Management and Distribution | UPS | ESTA POWER CAPACITORS | Power Electronic Capacitors (PEC) | HDMKP | High ripple current, High impulse current | Low inductance | High reliability and long life time | https://www.vishay.com/docs/13115/hdmkp.pdf
INDUSTRIAL | Power Management and Distribution | UPS | RECTIFIERS | Soft Recovery Ultrafast Plastic Rectifier | UF5408-E3/54 | Glass passivated pellet chip junction, Ultrafast reverse recovery time | Low forward voltage drop, Low switching losses, high efficiency | High forward surge capability | https://www.vishay.com/docs/88756/uf5400.pdf
INDUSTRIAL | Power Management and Distribution | UPS | RECTIFIERS | Freewheeling Diode | VS-E4PU6006L-N3 | Soft recovery characteristics | Optimize efficiency up to 18 KHz | TJ max = 175 °C; AEC-Q101 qualified version available | http://www.vishay.com/ppg?95900
INDUSTRIAL | Power Management and Distribution | UPS | FILM CAPACITORS | THB AC Filter | MKP1847H AC Filtering | High robustness under high humidity: THB 85 °C / 85 % RH / 1000 h at rated voltage | Segmented Film and UL810 (electrcal pending) |  | http://www.vishay.com/ppg?26067
INDUSTRIAL | Power Management and Distribution | UPS | FILM CAPACITORS | THB AC Filtering Metalized Polypropylene Film Capacitor 85 °C / 85 % RH 1000 h at UNAC | MKP1847H AC Filtering | AC FilterCap for output. UL certified. High robustness agianst Humidity | Segmented Film for Built-in safety | Up to 480VAC | http://www.vishay.com/ppg?26067
INDUSTRIAL | Power Management and Distribution | UPS | OPTOELECTRONICS | 2.5 A Output Current IGBT and MOSFET Driver | VO3120 | 2.5 A minimum peak output current, | 25 kV/μs minimum common mode rejection (CMR) at VCM = 1500 V |  | https://www.vishay.com/docs/81314/vo3120.pdf
INDUSTRIAL | Power Management and Distribution | Power Transmission HVDC | ESTA POWER CAPACITORS | AC Power Electronic Capacitors (PEC) - Rectangular | ACMKP 2.8-3.6 IBX | Resistance to heavy-duty shock vibration, Optional safety system | Non-polar dielectric, Dry resin filled |  | https://www.vishay.com/docs/13218/acmkp-rectangular.pdf
INDUSTRIAL | Power Management and Distribution | Power Transmission HVDC | RESISTORS SFERNICE | Power Resistor for Mounting onto Heatsink, Thick Film Technology | RCEC 750 | High power / volume ratio, 750 W at 85 °C bottom case temperature | Non-inductive, high pulse capability up to 20 J for 0.1 s | >75mm Creepage und >30mm clearance | http://www.vishay.com/ppg?32509
INDUSTRIAL | Power Management and Distribution | Power Transmission HVDC | CERAMIC CAPACITORS | High Voltage Disc Capacitors, 50 kVDC, Screw Mounting, Class 1 Ceramic | 715C…KT… | Filtering, bypass, and coupling circuits | Wide range of voltage and capacitance values | Customization possible | http://www.vishay.com/ppg?22210
INDUSTRIAL | Power Management and Distribution | Power Transmission HVDC | CERAMIC CAPACITORS | High Voltage Ceramic Capacitors, Radial-Leaded Singlelayer Discs | HVCC Series | Rated voltage up to 20 kVDC and capacitance up to 2 nF | Guaranteed load-life performance of 1.25 x Urated at +105 °C, 1000 h | up to 2nF capacitance | http://www.vishay.com/ppg?23144
INDUSTRIAL | Power Management and Distribution | Power Transmission HVDC | ESTA POWER CAPACITORS | Power Electronic Capacitors (PEC) - Rectangular | DCMKP Rectangular | High impulse current rating, Low inductanc | High reliability and lifetime expectation, Resistance to heavy-duty shock vibration | Non-polar dielectric, Dry resin filled | https://www.vishay.com/docs/13020/dcmkprectangular.pdf
INDUSTRIAL | Power Management and Distribution | Power Transmission HVDC | RESISTORS MCB | Water Cooled Wirewound Resistor | WCR… | Direct cooling without heat sink, Better power / volume ratio | Non-inductive optional |  | https://www.vishay.com/docs/32500/wcr.pdf
INDUSTRIAL | Power Management and Distribution | Power Transmission HVDC | RECTIFIERS | Ultrafast Soft Recovery Diode, 60 A FRED Pt® Gen 4 | VS-E4PU6006L | Gen 4 FRED Pt® technology, Low IRRM and reverse recovery charge | Polyimide passivated chip for high reliability standard, | 175 °C operating junction temperature | https://www.vishay.com/docs/95900/vs-e4pu6006l-n3.pdf
INDUSTRIAL | Power Management and Distribution | Power Meter | OPTOELECTRONICS | Infrared Transceiver with Data Rate Up to 115.2 kbit/s | TFBS4711 | Small package size (1.9 mm x 3 mm x 6 mm), transmit range of 1 m | Idle current 70 μA, shutdown current 10 nA, operates from 2.4 V to 5.5 V |  | http://www.vishay.com/ppg?82633
INDUSTRIAL | Power Management and Distribution | Power Meter | RESISTORS DALE | Power Metal Strip® Resistors, High Power Density, Low Value (Down to 0.0003 Ω), Surface-Mount | WSLF2512 | Minimal R-Value of 300µH. 6W power at 70°C | Extremely low resistance values from 0.0003 Ω to 0.003 Ω, tolerance of 1 % | TCR of maximum 200ppm/K | http://www.vishay.com/ppg?30193
INDUSTRIAL | Power Management and Distribution | Power Meter | RESISTORS DBR | High Pulse Load Carbon Film MELF Resistors, Pulse Handling Up to 3 kW, ESD Up to 16 kV | CMB 0207 | 1.0 W rated dissipation in MELF 0207 package | Resistance from 2.2 Ω to 1.5 MΩ | 500V DC/ AC_RMS operation. 1W power | http://www.vishay.com/ppg?28755
INDUSTRIAL | Power Management and Distribution | Power Meter | CERAMIC CAPACITORS | AC Line Rated Ceramic Disc Capacitors Class X1, 500 VAC | VY1 Compact Series | X1 / Y1 safety rating according to IEC 60384-14 | Withstands 1000 h at 85 °C / 85 % RH with rated voltage applied, Grade IIIB | Highest reliability and lifetime, operating temperature -40 °C to +125 °C | http://www.vishay.com/ppg?28555
INDUSTRIAL | Power Management and Distribution | Power Meter | RESISTORS DBR | Precision Thin Film Chip Resistor Array | ACAS 0612 - Precision | Advanced thin film technology; Two pairs or four equal resistor values | Rel. TCR down to ± 5 ppm/K (tracking)and tolerance down to ± 0.05 % (matching) | Common dirft behaviour for excellet divider ratio | https://www.vishay.com/docs/28751/acasprec.pdf
INDUSTRIAL | Power Management and Distribution | Power Meter | MLC CAPACITORS | AEC-Q200 Qualified, Safety Classes X1/Y2 and X2 for 250 V, AC Sizes 2008, 2220 in C0G (NPO) and X7R | VJ Safety Certified Capacitors | Approved IEC 60384-14 | Specialty: safety certified capacitors |  | http://www.vishay.com/ppg?45255
INDUSTRIAL | Power Management and Distribution | Power Meter | TVS | TRANSZORB® Transient Voltage Suppressors | 1.5KE6.8A thru 1.5KE540A, 1N6267A thru 1N6303A | Glass passivated chip junction, Available in unidirectional and bidirectional | 1500 W peak pulse power capability w. 10/1000 μs waveform, duty cycle: 0.01 % | Excellent clamping capability, Very fast response time | http://www.vishay.com/docs/88301/15ke.pdf
INDUSTRIAL | Power Management and Distribution | Power Meter | RESISTORS DBR | Axial Cemented Fusible Leaded Wirewound Safety Resistors | AC03-CS | Silent and safe fusing | Surge voltage handling capability(up to 6 kV) (1.2 / 50 μs pulse in IEC 61000-4-5) | UL1412 recognized; UL file no. E362452 | https://www.vishay.com/product?docid=28909
INDUSTRIAL | Power Management and Distribution | Power Meter | OPTOELECTRONICS | Phototransistor Optocouplers with Very High Isolation Voltage in Through-Hole and SMD | CNY651 | VISO = 8200 VRMS, creepage ≥ 14 mm, VIORM = 1450 Vpeak, temperature -40 °C to 110 °C | Reinforced Isolation Class I - III mains voltage ≤ 1000 V, Class I - IV ≤ 600 V |  | http://www.vishay.com/ppg?82566
INDUSTRIAL | Power Management and Distribution | Power Meter | FILM CAPACITORS | Interference Suppression Film Capacitor, Class X2, MKT 310 VAC, High Stability Grade | F1772 | RFI X2 film capacitors for continuous across-the-line and series impedance applications | Internal series construction |  | http://www.vishay.com/ppg?28161
INDUSTRIAL | Power Management and Distribution | Power Meter | ENERGY STORAGE CAPACITORS | Hybrid Energy Storage Capacitors | 196 HVC ENYCAP™ | Polarized electrochemical storage capacitor with high capacity and energy density | No cell balancing necessary, soft and low transient voltage controlled charging | Useful life: up to 2000 h at 85 °C | http://www.vishay.com/ppg?28409
INDUSTRIAL | Power Management and Distribution | Power Meter | CERAMIC CAPACITORS | AC Line Rated Ceramic Disc Capacitors Class X1, 500 VAC | SMD Y1 | First SMD capacitor with Full IEC 60384-14 4th compliance | 500 V DC Rating | All SMD process possible
INDUSTRIAL | Power Management and Distribution | Power Meter | RESISTORS DBR | Pulse Proof, High Power Thick Film Chip Resistors | CRCW-HP e3 | Excellent pulse load capability | Enhanced power rating, double-side printed resistor element | High power thick film chip resistors is the perfect choice for power measurement | http://www.vishay.com/ppg?20043
INDUSTRIAL | Power Management and Distribution | Power Meter | RESISTORS DBR | Professional Thin Film MELF Resistors | MMx / SMM | Excellent overall stability | CECC approved acc. EN 140401-803, sulfur resistant | High pulse load, low TCR and high stability | http://www.vishay.com/ppg?28713 (MM) http://www.vishay.com/ppg?20004 (SMM)
INDUSTRIAL | Power Management and Distribution | Power Meter | NON-LINEAR RESISTORS | SMD 0603, Glass Protected NTC Thermistors | NTCS0402 | Standard series, AEC-Q200 qualified | Glass protected with soft terminations |  | http://www.vishay.com/ppg?29003
INDUSTRIAL | Power Management and Distribution | Power Meter | RESISTORS DALE | Commercial Thin Film Chip Resistor, Surface-Mount Chip | PTN0805 | Moisture resistant, High purity alumina substrate | Will pass +85 °C, 85 % relative humidity and 10 % rated power | Non-inductive • Very low noise and voltage coefficient (< -30 dB) | https://www.vishay.com/docs/60026/ptn.pdf
INDUSTRIAL | Power Management and Distribution | Fault Indicator | OPTOELECTRONICS | 1 Form A Solid-State Relay | VOR1142M4T | Current limit protection, Isolation test voltage 3750 VRMS | Typical RON 22 Ω, Load voltage 400 V, Load current 140 mA | High surge capability, Clean bounce free switching | http://www.vishay.com/docs/84301/vor1142m4.pdf
INDUSTRIAL | Power Management and Distribution | Fault Indicator | RESISTORS DALE | Power Metal Strip® Resistors, High Power Density, Surface-Mount | WSLF2512 | Very high power rating of 6 W in small 2512 package | Extremely low resistance values from 0.0003 Ω to 0.003 Ω, tolerance of 1 % | TCR of maximum 200ppm/K | http://www.vishay.com/ppg?30193
INDUSTRIAL | Power Management and Distribution | Fault Indicator | TVS | XClamp TM for stable clamping voltage. | TVS XMC Diode XMC7K24CA | 7kW peak power in 10-1000µs pulse in SMC Package. High power density | Bi-Directional with 24V working voltage | 175°C junction temperature | http://www.vishay.com/docs/87023/xmc7k24ca.pdf
INDUSTRIAL | Power Management and Distribution | Fault Indicator | CERAMIC CAPACITORS | AC Line Rated Ceramic Disc Capacitors, Class X1, 760 VAC, Class Y1, 500 VAC | VY1 Compact Series | X1 / Y1 safety rating according to IEC 60384-14 | Withstands 1000 h at 85 °C / 85 % RH with rated voltage applied, Grade IIIB | Highest reliability and lifetime, operating temperature -40 °C to +125 °C | http://www.vishay.com/ppg?28555
INDUSTRIAL | Power Management and Distribution | Fault Indicator | MLC CAPACITORS | AEC-Q200 Qualified, Safety Classes X1/Y2 and X2 for 250 V, AC Sizes 2008, 2220 in C0G (NPO) and X7R | VJ Safety Certified Capacitors | Approved IEC 60384-14 | Specialty: safety certified capacitors |  | http://www.vishay.com/ppg?45255
INDUSTRIAL | Power Management and Distribution | Fault Indicator | DIODES | Zener Diodes with Surge Current Specification, Voltage Range from 3.6 V to 200 V With ± 2 % | BZD27C Series | Silicon Planar power Zener diodes | Low profile surface-mount package |  | http://www.vishay.com/ppg?85153
INDUSTRIAL | Power Management and Distribution | Fault Indicator | RESISTORS DBR | Pulse Proof, High Power Thick Film Chip Resistors | CRCW-HP e3 | Excellent pulse load capability | Enhanced power rating, double-side printed resistor element | High power thick film chip resistors is the perfect choice for power measurement | http://www.vishay.com/ppg?20043
INDUSTRIAL | Power Management and Distribution | Fault Indicator | ENERGY STORAGE CAPACITORS | Hybrid Energy Storage Capacitors | 196 HVC ENYCAP™ | Polarized electrochemical storage capacitor with high capacity and energy density | No cell balancing necessary, soft and low transient voltage controlled charging | Useful life: up to 2000 h at 85 °C | http://www.vishay.com/ppg?28409
INDUSTRIAL | Power Management and Distribution | Fault Indicator | OPTOELECTRONICS | Optocoupler with Phototransistor Output and Low Forward Current of IF = 1 mA | VOL618A | High current transfer ratio, high isolation voltage of 5000 VRMS | Operating temperature range -55 °C to +110 °C in 4-pin LSOP, mini-flat package | 80 V emitter voltage | http://www.vishay.com/ppg?82405
INDUSTRIAL | Power Management and Distribution | Fault Indicator | ICs | 4.5 V to 60 V Input, 2 A, 4 A, 6 A, 10 A microBuck® DC/DC Converters | SIC461, SIC462, SIC463, SIC464 | High efficiency (up to 98%), integrated high side and low side power MOSFETs | Scalable Solution 2 to 10A. Adjustable output voltage down to 0.8 V | Adjustable switching frequency from 100 kHz to 2 MHz | http://www.vishay.com/ppg?65124
INDUSTRIAL | Power Management and Distribution | Fault Indicator | TANTALUM CAPACITORS | vPolyTanTM Polymer Surface Mount Chip Capacitors, Molded Case, High Performance Type | T55 Series | Ultra low ESR | Moisture sensitivity level 3 | Stable capacitance over operating temperature voltage, and frequency range | http://www.vishay.com/ppg?40174
INDUSTRIAL | Power Management and Distribution | Fault Indicator | TVS | Surface-Mount TRANSZORB® Transient Voltage Suppressors | SMBJ15CD-M3/H | Available in uni-directional and bi-directional | 600 W peak pulse power capability with a 10/1000 μs waveform, repetitive rate (duty cycle): 0.01 % | Excellent clamping capability, Very fast response time, Low incremental surge resistance | https://www.vishay.com/docs/88392/smbj.pdf
INDUSTRIAL | Power Management and Distribution | Fault Indicator | CERAMIC CAPACITORS | AC Line Rated Ceramic Disc Capacitors Class X1, 760 VAC, Class Y1, 500 VAC Class X1, 760 VAC, Class Y1, 500 VAC | SMD Y1 | First SMD capacitor with Full IEC 60384-14 4th compliance | 500 V DC Rating | All SMD process possible
INDUSTRIAL | Power Management and Distribution | Fault Indicator | INDUCTORS | IHLP® Commercial Inductors, High Saturation Series | IHLP-2525CZ-01 | Compact composite inductor for high efficiency DC/DC conversion | High frequency operation out to 5 MHz, excellent saturation |  | http://www.vishay.com/ppg?34104
INDUSTRIAL | Power Management and Distribution | Circuite Breaker | MLC CAPACITORS | IEC 60384-14, Class X1/Y2 and X2 for 250 VAC in C0G(NP0) and X7R | VJ Safety Capacitors | Surface-mount design: simpler assembly and reduced board space requirements | Available in NP0 (C0G) or X7R dielectrics with higher capacitance, smaller sizes |  | http://www.vishay.com/ppg?45255
INDUSTRIAL | Power Management and Distribution | Circuite Breaker | TANTALUM CAPACITORS | vPolyTanTM Polymer Surface Mount Chip Capacitors, Molded Case, High Performance Type | T55 Series | Ultra low ESR, molded case available in five case sizes | Moisture sensitivity level 3 |  | http://www.vishay.com/ppg?40174
INDUSTRIAL | Power Management and Distribution | Circuite Breaker | RESISTORS DBR | Axial Cemented Fusible Leaded Wirewound Safety Resistors | AC03-CS | Silent and safe fusing | Surge voltage handling capability(up to 6 kV) (1.2 / 50 μs pulse in IEC 61000-4-5) | UL1412 recognized; UL file no. E362452 | https://www.vishay.com/product?docid=28909
INDUSTRIAL | Power Management and Distribution | Circuite Breaker | Inductors | IHLP with only 1mm profile | IHLP-1212AZ-01 | DCR | high immunity against spikes and transients. saturation 2xthe heat rated current |  | http://www.vishay.com/docs/34541/ihlp-1212az-01.pdf
INDUSTRIAL | Power Management and Distribution | Circuite Breaker | TVS | Surface-Mount TRANSZORB® Transient Voltage Suppressors | SMAJ5.0A thru SMAJ188CA | Low profile package, Glass passivated chip junction | 400 W peak pulse power capability with a 10/1000 μs waveform | Available in uni-directional and bi-directional | https://www.vishay.com/docs/88390/smaj50a.pdf
INDUSTRIAL | Power Management and Distribution | Circuite Breaker | CERAMIC CAPACITORS | AC Line Rated Ceramic Disc Capacitors, Class X1, 760 VAC, Class Y1, 500 VAC | VY1 Compact Series | X1 / Y1 safety rating according to IEC 60384-14 | Withstands 1000 h at 85 °C / 85 % RH with rated voltage applied, Grade IIIB | Highest reliability and lifetime, operating temperature -40 °C to +125 °C | http://www.vishay.com/ppg?28555
INDUSTRIAL | Power Management and Distribution | Circuite Breaker | TANTALUM CAPACITORS | Solid Tantalum Surface-Mount Chip Capacitors, TANTAMOUNT® | 293D | Molded tantalum capacitor, standard industrial grade | General purpose capacitor |  | http://www.vishay.com/ppg?40002
INDUSTRIAL | Power Management and Distribution | Circuite Breaker | FILM CAPACITORS | Interference Suppression Film Capacitors MKP Radial Potted Type | MKP339 X2 | 7.5 mm to 27.5 mm lead pitch | For standard across the line X2 applications. |  | https://www.vishay.com/docs/28138/mkp339x2.pdf
INDUSTRIAL | Power Management and Distribution | Circuite Breaker | DIODES | Zener Diodes | BZG03B-M-Serie | Voltage range includes 35 breakdown voltages from 10 V to 270 V with ± 2 % | High reliability |  | https://www.vishay.com/docs/86137/bzg03b-m-series.pdf
INDUSTRIAL | Power Management and Distribution | Circuite Breaker | RESISTORS DBR | Pulse Proof, High Power Thick Film Chip Resistors | CRCW-HP e3 | Excellent pulse load capability | Enhanced power rating, double-side printed resistor element | High power thick film chip resistors is the perfect choice for power measurement | http://www.vishay.com/ppg?20043
INDUSTRIAL | Power Management and Distribution | Circuite Breaker | RESISTORS DALE | Power Metal Strip® Resistors, High Power (2x Standard WSL) in 2512 Case | WSL2512-18 | Low value (down to 0.0005 Ω), high stability, surface-mount | Power Metal Strip® all-welded construction offers high pulse capacity |  | http://www.vishay.com/ppg?31057
INDUSTRIAL | Power Management and Distribution | Circuite Breaker | CERAMIC CAPACITORS | AC Line Rated Ceramic Disc Capacitors Class X1, 760 VAC, Class Y1, 500 VAC Class X1, 760 VAC, Class Y1, 500 VAC | SMD Y1 | First SMD capacitor with Full IEC 60384-14 4th compliance | 500 V DC Rating | All SMD process possible
INDUSTRIAL | Power Supply | AC/DC Power Supply | MOSFETs | E Series Power MOSFET | SiHJ690N60E | 4th generation E series technology, Low figure-of-merit (FOM) Ron x Qg | Low effective capacitance (Co(er)), Reduced switching and conduction losses | Avalanche energy rated (UIS) | https://www.vishay.com/docs/92276/sihj690n60e.pdf
INDUSTRIAL | Power Supply | AC/DC Power Supply | SiC RECTIFIERS | 650 V Power SiC Merged PIN Schottky Diode, 2 x 10 A | VS-C20CP07L-M3 | Majority carrier diode using Schottky technology on SiC wide band gap material | Positive VF TC, easy paralleling, Virtually no recovery tail and switching losses | Temperature invariant switching behavior, 175 °C max. operating junction temperature | https://www.vishay.com/docs/96727/vs-c20cp07l-m3.pdf
INDUSTRIAL | Power Supply | AC/DC Power Supply | FILM CAPACITORS | THB Grade IIIB Interference Suppression Film Capacitor, X2, X1 and Y2 | F340X2 | IEC 60384-14: 2013 / AMD1: 2016 grade IIIB: 85 °C, 85 % RH, 1000 h at URAC | High stability of parameters under harsh conditions |  | https://www.vishay.com/ppg?26074
INDUSTRIAL | Power Supply | AC/DC Power Supply | MOSFETs | GEN 5 Silicon Power MOSFET | SIR570DP | Optimized switching performance with lowest Qoss | 150Vds, 7.9mOhm in PowerPAK SO8 | Less than 8mOhm in Industry standard PowerPAK SO8 | https://www.vishay.com/ppg?75951
INDUSTRIAL | Power Supply | AC/DC Power Supply | CERAMIC CAPACITORS | AC Line Rated Ceramic Disc Capacitors, Class X1, 760 VAC, Class Y1, 500 VAC | VY1 Compact Series | X1 / Y1 safety rating according to IEC 60384-14 | Withstands 1000 h at 85 °C / 85 % RH with rated voltage applied, Grade IIIB | Compact construction | http://www.vishay.com/ppg?28555
INDUSTRIAL | Power Supply | AC/DC Power Supply | RESISTORS DBR | High Pulse Load Carbon Film MELF Resistors. Pulse Handling Up to 3 kW, ESD Up to 16 kV | CMB 0207 | 1.0 W rated dissipation in MELF 0207 package | Resistance from 2.2 Ω to 1.5 MΩ | 500V DC/ AC_RMS operation. 1W power | http://www.vishay.com/ppg?28755
INDUSTRIAL | Power Supply | AC/DC Power Supply | RESISTORS DBR | Axial Cemented Fusible Leaded Wirewound Safety Resistors | AC03-CS | Silent and safe fusing | Surge voltage handling capability(up to 6 kV) (1.2 / 50 μs pulse in IEC 61000-4-5) | UL1412 recognized; UL file no. E362452 | https://www.vishay.com/product?docid=28909
INDUSTRIAL | Power Supply | AC/DC Power Supply | FILM CAPACITORS | THB DC-Link Metallized Polypropylene Film Capacitors Radial Type, 85 °C / 85 % RH 1000 h at UNDC | MKP1848H DC-Link | High robustness under high humidity: THB 85 °C / 85 % RH / 1000 h at rated voltage | High stability on electrical parameters despite ambient conditions | Low inductance for pulsed operation | http://www.vishay.com/docs/26078/mkp1848hdcl.pdf
INDUSTRIAL | Power Supply | AC/DC Power Supply | RECTIFIERS | Enhanced isoCink+™ Bridge Rectifiers | BU2006 | Glass passivated chip junction | Superior thermal conductivity |  | https://www.vishay.com/product?docid=84804
INDUSTRIAL | Power Supply | AC/DC Power Supply | FILM CAPACITORS | THB AC and Pulse Metallized Polypropylene Film Capacitors High Temperature | MKP385e | High Temperature operation up to 125°C | 60°C-93 RH for 56 days at rated voltage | Resonant capacitor, customization on request | https://www.vishay.com/ppg?28255
INDUSTRIAL | Power Supply | AC/DC Power Supply | OPTOELECTRONICS | Optocoupler with Phototransistor Output and Low Forward Current of IF = 1 mA | VOL618A | High current transfer ratio, high isolation voltage of 5000 VRMS | Operating temperature range -55 °C to +110 °C in 4-pin LSOP, mini-flat package | 90 V emitter voltage | http://www.vishay.com/ppg?82405
INDUSTRIAL | Power Supply | AC/DC Power Supply | CERAMIC CAPACITORS | AC Line Rated Ceramic Disc Capacitors Class X1, 760 VAC, Class Y1, 500 VAC Class X1, 760 VAC, Class Y1, 500 VAC | SMD Y1 |  | 500 V DC Rating | All SMD process possible
INDUSTRIAL | Power Supply | AC/DC Power Supply | MOSFETs | EF Series Power MOSFET With Fast Body Diode | SiHH070N60EF | Low figure-of-merit (FOM) Ron x Qg | Low effective capacitance (Co(er)) |  | http://www.vishay.com/docs/92290/sihh070n60ef.pdf
INDUSTRIAL | Power Supply | AC/DC Power Supply | MOSFETs | 3rd Generation 800V Superjunction MOSFETs | SiHD2N80AE | Integrated Zener Protection for Gate | Avalanche Energy rated | Excellent Dynamic parameters | https://www.vishay.com/ppg?92238
INDUSTRIAL | Power Supply | AC/DC Power Supply | Inductors | SMD common Mode Choke | IHCM | Full SMD process possible | Low profile of 11mm. 1500VDC isolation | Wide range of inductance and current ratings
INDUSTRIAL | Power Supply | AC/DC Power Supply | SiC RECTIFIERS | 650 V Power SiC Merged PIN Schottky Diode, 20 A | VS-C20ET07T-M3 | Virtually no recovery tail and no switching losses | Positive VF temperature coefficient for easy paralleling | 175 °C maximum operating junction temperature | https://www.vishay.com/product?docid=96726
INDUSTRIAL | Power Supply | AC/DC Power Supply | MOSFETs | Gen 4 Power MOSEFT | SiJH112E | 100Vds MOSFET in PowerPAK 8x8L | 50% Footprint reduction compared to D2PAK, 200A continous current | 175°C junction temperature and only 2.8mOhm | https://www.vishay.com/ppg?78023
INDUSTRIAL | Power Supply | AC/DC Power Supply | RECTIFIERS | Dual High Voltage TMBS® (Trench MOS Barrier Schottky) Rectifiers | V30D202C | Trench MOS Schottky technology 200 V | Low forward voltage drop, low power losses |  | http://www.vishay.com/ppg?87748
INDUSTRIAL | Power Supply | AC/DC Power Supply | RECTIFIERS | Surface Mount Ultrafast Avalanche Rectifiers | AU1PD, AU1PG, AU1PJ, AU1PK, AU1PM | Very low profile - typical height of 1.0 mm | Ultrafast recovery times for high frequency, Low reverse current |  | https://www.vishay.com/docs/89291/au1pm.pdf
INDUSTRIAL | Power Supply | AC/DC Power Supply | MOSFETs | Gen5 Silicon power MOSFET | SIR570DP | Optimized switching performance with lowest Qoss | 150Vds, 7.9mOhm in PowerPAK SO8 | Latest silicon platform | https://www.vishay.com/ppg?77105
INDUSTRIAL | Power Supply | AC/DC Power Supply | INDUCTORS | Edge Wound Inductors for 800V | IHF-1300AE | High Temperature operation up to 125°C | 60°C-93% Humidity for 56 days rated | Wide range of voltage and capacitance | https://www.vishay.com/ppg?28255
INDUSTRIAL | Power Supply | LED DC/DC Power Unit | MOSFETs | 3rd Generation 800V Superjunction MOSFETs | SiHD2N80AE | Integrated Zener Protection for Gate | Avalanche Energy rated | Excellent Dynamic parameters | https://www.vishay.com/ppg?92238
INDUSTRIAL | Power Supply | LED DC/DC Power Unit | RESISTORS DALE | Power Metal PlateTM Current Sense Resistors, Wide Resistance Range and High Power | WFM | Very low inductance 0.5 nH to 5 nH, 2010 and 2512 size packages | Ideal for all types of current sensing and pulse applications | Wide ohmic range and high power density | http://www.vishay.com/ppg?30387
INDUSTRIAL | Power Supply | LED DC/DC Power Unit | NON-LINEAR RESISTORS | NTC Thermistors, Long Insulated Leads, 150 °C With Very Low Thermal Gradient | NTCLE317E4103SBA | Miniature sensor head (1.6 mm) with AWG32 ETFE insulated leads | Extended temperature range up to 150 °C with low heat-conducting FeNi wires | Customization possible | http://www.vishay.com/ppg?29216
INDUSTRIAL | Power Supply | LED DC/DC Power Unit | RESISTORS DBR | Professional Thin Film Chip Resistor Array | ACAS 0612 - Professional | TCR down to ± 25 ppm/K, Tolerance down to ± 0.5 % | Small package |  | https://www.vishay.com/product?docid=28754
INDUSTRIAL | Power Supply | LED DC/DC Power Unit | FUSES | Thin Film Chip Fuses | MFU Series | Advanced thin film technology | Very quick-acting fuse characteristics | Different current ratings and case sizes | http://www.vishay.com/ppg?28747
INDUSTRIAL | Power Supply | LED DC/DC Power Unit | OPTOELECTRONICS | Optocoupler, Phototransistor Output, SOP-4L; Long Mini-Flat Package | TCLT100. Series | VIORM = 1050 V, CTR flexibility available see order information | Extra low coupling capacitance; DC input with transistor output | Creepage distance > 8 mm | tclt1000.pdf (vishay.com)
INDUSTRIAL | Power Supply | LED DC/DC Power Unit | FILM CAPACITORS | THB Grade IIIB Interference Suppression Film Capacitor, X2, X1 and Y2 | F340X2 | IEC 60384-14: 2013 / AMD1: 2016 grade IIIB: 85 °C, 85 % RH, 1000 h at URAC | High stability of parameters under harsh conditions |  | https://www.vishay.com/ppg?26074
INDUSTRIAL | Power Supply | LED DC/DC Power Unit | THERMISTORS | NTC Thermistors, Low Thermal Gradient Lug Sensors | NTCALUG02A | Low thermal gradient surface temperature sensor | 1500 VAC insulation voltage | Customization of wire harness possible | http://www.vishay.com/ppg?29094
INDUSTRIAL | Power Supply | LED DC/DC Power Unit | OPTOELECTRONICS | RGBCIR Color Sensor With I2C Interface | VEML3328SL | Integrated modules: color sensor and signal conditioning IC | Supports low transmittance (dark) lens design |  | http://www.vishay.com/docs/80012/veml3328sl.pdf
INDUSTRIAL | Power Supply | LED DC/DC Power Unit | RECTIFIERS | Hyperfast Rectifier 1A | VS-E7MH0112-M3 | Hyperfast and soft recovery | 1200V Blocking voltage | 1.7V forward voltage drop and 22ns Revocery time | Not online yet
INDUSTRIAL | Power Supply | LED DC/DC Power Unit | MOSFETs | 600 V E Series Power MOSFET | SiHD1K4N60E | 4th generation E series technology | Low RON x Qg figure of merit (FOM) | Low effective capacitance
INDUSTRIAL | Power Supply | LED DC/DC Power Unit | DIODES | High Current Density Surface-Mount Trench MOS Barrier Schottky Rectifier | V10K202DU | Trench MOS Schottky technology | Low forward voltage drop, low power losses
INDUSTRIAL | Power Supply | LED DC/DC Power Unit | ICs | 650 V Power SIC Merged PIN Schottky Diode, 8 A | VS-C08ET07T-M3 | Majority carrier diode using Schottky technology on SiC wide band gap material | Positive VF temperature coefficient for easy paralleling
INDUSTRIAL | Power Supply | Energy Harvesting | DIODES | Small Signal Schottky Diode FlipKY® Gen 2 | VSKY02300603 | Low reverse current (< 3 μA at 10 V) | Low forward voltage drop (typ. 435 mV at 0.2 A) |  | https://www.vishay.com/product?docid=85910
INDUSTRIAL | Power Supply | Energy Harvesting | MOSFETs | P-Channel 12 V (D-S) MOSFET | Si8819EDB | MICRO FOOT®: 4-Bump (0.8 mm x 0.8 mm, 0.4 mm Pitch) | Typical ESD protection 1700 V HBM | 80mOhm at 3.7V GS | si8819edb.pdf (vishay.com)
INDUSTRIAL | Power Supply | Energy Harvesting | MOSFETs | P-Channel 20 V (D-S) MOSFET | SiUD403ED | compact 0.8mm x 0.6mm outline width x 0.4mm height | 500 mA current capability | 1.5kV ESD Rating (HBM) | siud403ed.pdf (vishay.com)
INDUSTRIAL | Power Supply | Energy Harvesting | ENERGY STORAGE CAPACITORS | Hybrid Energy Storage Capacitors | 196 HVC ENYCAP™ | Polarized electrochemical storage capacitor with high capacity and energy density | No cell balancing necessary, soft and low transient voltage controlled charging | Useful life: up to 2000 h at 85 °C | http://www.vishay.com/ppg?28409
INDUSTRIAL | Power Supply | Energy Harvesting | OPTOELECTRONICS | Silicon PIN Photodiode | VEMD5080X01 | Latest package technolgy for 110°C ambient temperature | Useful life: up to 2000 h at 85 °C | Ultra flat package with dimensions of 5 x 4 x 0.9 mm and 7.5mm² chip area | VEMD5080X01 Silicon PIN Photodiode ¦ Vishay
INDUSTRIAL | Power Supply | Energy Harvesting | DIODES | Small Signal Fast Switching Diode | BAS16L | Compact DFN1006-2A package with better power density compared to SOT-23 | Wet-able Flank package for Automatic optical solder joint insprection | 1 mm × 0.6 mm × 0.45 mm | bas16l.pdf (vishay.com)
INDUSTRIAL | Power Supply | Energy Harvesting | TANTALUM CAPACITORS | vPolyTanTM Polymer Surface Mount Chip Capacitors, Compact, Leadframeless Molded Type | T58 | High volumetric efficiency | Up to 100µF with only 1mm profile | Unlimited lifetime | t58.pdf (vishay.com)
INDUSTRIAL | Power Supply | Energy Harvesting | RESISTORS DBR | High Stability Thin Film Flat Chip Resistors | TNPW0201 e3 | Superior moisture resistivity (85 °C; 85 % RH) | Excellent overall stability at different environmental conditions < 0.05 % | Sulfur resistance verified according to ASTM B 809 | tnpw_e3.pdf (vishay.com)
INDUSTRIAL | Power Supply | Energy Harvesting | ICs | 6.5 mΩ, Bidirectional Switch in Compact WCSP | SiP32101 | Low resistance bidirectional load switches | Bidirectional on and off, 7 A continuous current capability | Wide input voltage, 2.3 V to 5.5 V | sip32101.pdf (vishay.com)
INDUSTRIAL | Power and Garden Tools | AC-Drive | CERAMIC CAPACITORS | AC Line Rated Ceramic Disc Capacitors Class X1, 760 VAC, Clss Y1, 500 VAC Class X1, 760 VAC, Class Y1, 500 VAC | VY1 Compact Series | X1 / Y1 safety rating according to IEC 60384-14 | Withstands 1000 h at 85 °C / 85 % RH with rated voltage applied, approved by VDE | Compact construction | vy1compactseries.pdf (vishay.com)
INDUSTRIAL | Power and Garden Tools | AC-Drive | MLC CAPACITORS | AEC-Q200 Qualified, Safety Classes X1/Y2 and X2 for 250 V, AC Sizes 2008, 2220 in C0G (NPO) and X7R | VJ Safety Certified Capacitors | Approved IEC 60384-14 | Sepcialty: safety certified capacitors |  | https://www.vishay.com/docs/45255/vjsafetycertcaps.pdf
INDUSTRIAL | Power and Garden Tools | AC-Drive | THYRISTORS | 8A 800V | VS-12TTS08SLHM3 | Industry common D2PAK | Easy control peak current at charger power up |  | https://www.vishay.com/docs/96411/vs-12tts08s-m3.pdf
INDUSTRIAL | Power and Garden Tools | AC-Drive | PANEL POTENTIOMETERS | Conductive plastic element | P9 | Ultra compact (extra miniature module size) | Multiple assemblies (up to seven modules) | Center mechanical detent fully integrated in option | https://www.vishay.com/docs/51047/p9.pdf
INDUSTRIAL | Power and Garden Tools | AC-Drive | RESISTORS DBR | WSZ Shape for SMD process | AC03 | Highest pulse stability | non-flammable coating |  | https://www.vishay.com/docs/28730/acac-at.pdf
INDUSTRIAL | Power and Garden Tools | AC-Drive | RESISTORS DBR | High Pulse Load Carbon Film MELF Resistors, Pulse Handling Up to 3 kW, ESD Up to 16 kV | CMB 0207 | 1.0 W rated dissipation in MELF 0207 package | Resistance from 2.2 Ω to 1.5 MΩ | 500V DC/ AC_RMS operation. 1W power | cmb0207.pdf (vishay.com)
INDUSTRIAL | Power and Garden Tools | AC-Drive | CERAMIC CAPACITORS | AC Line Rated Ceramic Disc Capacitors Class X1, 760 VAC, Class Y1, 500 VAC Class X1, 760 VAC, Class Y1, 500 VAC | SMDY1 | First SMD capacitor with Full IEC 60384-14 4th compliance | 500 V DC Rating | All SMD process possible | smdy1.pdf (vishay.com)
INDUSTRIAL | Power and Garden Tools | AC-Drive | NON-LINEAR RESISTORS | PTC Thermistors, Inrush Current Limiter and Energy Load-Dump | PTCCL | 600 V / 1000 V PTC Thermistors for Overload Protection | Automatic resetting once overload is removed | UL approved types available | ptccl.pdf (vishay.com)
INDUSTRIAL | Power and Garden Tools | AC-Drive | FILM CAPACITORS | THB Grade IIIB Class X2 Interference Suppression Film Capacitor Radial MKP 305 VAC | F340X2 305VAC | IEC 60384-14: 2013 / AMD1: 2016 grade IIIB: 85 °C, 85 % RH, 1000 h at URAC | 1 μF to 20 μF High stability of parameters under harsh conditions | Plastic case, epoxy resin sealed, flame retardant UL-class 94 V-0 | f340x2_305vac.pdf (vishay.com)
INDUSTRIAL | Power and Garden Tools | AC-Drive | OPTOELECTRONICS | Power TRIAC with Load Current of 1 ARMS, 600 V, dV/dt of 600 V/µs | VO2223B | 1 ARMS load current at high 600 V dV/dt in small DIP-8/SMD-8 package | Fully integrated phototriac with a power triac in for AC load switching
INDUSTRIAL | Power and Garden Tools | Cordless Handheld Power Tools | MOSFETs | Dual N-Channel 40 V (D-S) MOSFETs | SiZ240DT | Integrated MOSFET half-bridge power stage | Optimized Qgs/Qgs ratio improves switching characteristics | Excellent layout routing possilbe | https://www.vishay.com/docs/77182/siz240dt.pdf
INDUSTRIAL | Power and Garden Tools | Cordless Handheld Power Tools | MOSFETs | N-Channel 45 V (D-S) MOSFET | SiDR608DP | Dual Side cooling of higher power density | 45Vds for higher robutsness at spikes | 1.2 mOhm at 10Vgs | sidr608dp.pdf (vishay.com)
INDUSTRIAL | Power and Garden Tools | Cordless Handheld Power Tools | RESISTORS DALE | Power Metal Strip® Resistors, High Power Density, Low Value (Down to 0.0003 Ω), Surface-Mount | WSLF2512 | Minimal R-Value of 300µH. 6W power at 70°C | Extremely low resistance values from 0.0003 Ω to 0.003 Ω, tolerance of 1 % | TCR of maximum 200ppm/K | http://www.vishay.com/ppg?30193
INDUSTRIAL | Power and Garden Tools | Cordless Handheld Power Tools | DIODES | High Current Density Surface-Mount (TMBS®) Trench MOS Barrier Schottky Rectifier | V20KL45 | Modern FlatPAK 5x6 package | only 280mV forward drop at 5A |  | v20kl45.pdf (vishay.com)
INDUSTRIAL | Power and Garden Tools | Cordless Handheld Power Tools | NON-LINEAR RESISTORS | NTC Thermistors, Long Insulated Leads, 150 °C With Very Low Thermal Gradient | NTCLE317E4103SBA | Miniature sensor head (1.6 mm) with AWG32 ETFE insulated leads | Extended temperature range up to 150 °C with low heat-conducting FeNi wires | Customization possible | http://www.vishay.com/ppg?29216
INDUSTRIAL | Power and Garden Tools | Cordless Handheld Power Tools | ENERGY STORAGE CAPACITORS | Ruggedized Electrical Double-Layer Energy Storage Capacitors, Up to 3 V Operating Voltage | 230 EDLC-HV ENYCAP™ | Long life and high temperature, high humidity (85 °C/ 85 % RH) capability | Rated voltage 3.0 V, useful life 2000 h at 85 °C, 85 °C/ 85 % RH capable | UL approved types available | 230edlc-hv-enycap.pdf (vishay.com)
INDUSTRIAL | Power and Garden Tools | Cordless Handheld Power Tools | ALUMINUM CAPACITORS | Aluminum Electrolytic Capacitors SMD (Chip), Very Low Z | 150 CRZ | Very low impedance, very high ripple current | Charge and discharge proof, no peak current limitation | High reliability, Low ESR | https://www.vishay.com/product?docid=28395
INDUSTRIAL | Power and Garden Tools | Cordless Handheld Power Tools | PANEL POTENTIOMETERS | 12.5 mm Modular Panel Potentiometer | P11S, P11A | Five shaft diameters and 29 terminal styles | Multiple assemblies - up to seven modules | Shaft and panel sealed version | p11sp11a.pdf (vishay.com)
INDUSTRIAL | Power and Garden Tools | Cordless Handheld Power Tools | INDUCTORS | Wireless Charging Receiving Coil / Shield | IWAS4532AGEB140KF1 | Compliant to Qi standard | Operating temperature: -40 °C to +85 °C | Robust, shielding backplane | https://www.vishay.com/product?docid=34491
INDUSTRIAL | Power and Garden Tools | Cordless Handheld Power Tools | ICs | All in one DC-DC Module | SiC931 | Operation from 4.5 V to 18 V input voltage | 10.6 mm x 6.5 mm x 3 mm low profile MLP package | Up to 20A ouput current | SiC931 4.5 V to 18 V Input, 20 A microBRICK™ DC/DC Regulator Module ¦ Vishay
INDUSTRIAL | Power and Garden Tools | Cordless Handheld Power Tools | INDUCTORS | IHLP® Commercial Inductors, Low DCR Series | IHLP-2525CZ-11 | Excellent saturation performance | low profile of 3mm up to 12.5A | superior EMI perforance | ihlp-2525cz-11.pdf (vishay.com)
INDUSTRIAL | Power and Garden Tools | Cordless Handheld Power Tools | MOSFETs | N-Channel 80 V (D-S) MOSFET | SiR580DP | Best switching performace with latest Silicon Technogloy | great Safe operation area with clip technology | high peak current | sir580dp.pdf (vishay.com)
INDUSTRIAL | Power and Garden Tools | BMS | RESISTORS DBR | Precision Thin Film Chip Resistor Array | ACAS 0612 - Precision | Advanced thin film technology; Two pairs or four equal resistor values | Rel. TCR down to ± 5 ppm/K (tracking)and tolerance down to ± 0.05 % (matching) | Long term stable and excellent moisture stability | https://www.vishay.com/product?docid=28751
INDUSTRIAL | Power and Garden Tools | BMS | NON-LINEAR RESISTORS | NTC Thermistors, Standard Lug Sensors, 150 °C | NTCALUGE3C91318A | 150 °C long term stability (5000 h dry heat) | Cable with ETFE insulation, rated 600 VRMS, cable test voltage 3.4 kV | Customization of wire harness possible | ntcalug01t.pdf (vishay.com)
INDUSTRIAL | Power and Garden Tools | BMS | DIODES | 400 W Unidirectional TransZorb®TVS Diodes | VTVS3V3ASMF to VTVS63GSMF | 400W peak power in 10-1000Puls | 2% tolerance of breakdown voltage possible | Online Simulation Tool availalbe | vtvs3v3asmf.pdf (vishay.com)
INDUSTRIAL | Power and Garden Tools | BMS | MOSFETs | P-Channel 20 V (D-S) MOSFET | SiUD403ED | Compact 0.8 mm x 0.6 mm outline with 0.4mm height | 500mA current capabitliy | 1.5kV ESD Rating (HBM) | siud403ed.pdf (vishay.com)
INDUSTRIAL | Power and Garden Tools | BMS | DIODES | Small Signal Zener Diodes | BZX884L Series | DFN package 1 mm × 0.6 mm × 0.45 mm | Higher power dissipation compared to SOT23 | 2% zener voltage tolerance | bzx884l-series.pdf (vishay.com)
INDUSTRIAL | Power and Garden Tools | BMS | MOSFETs | 80 V Gen 5 N-Channel MOSFET | SiR580DP | Best switching performace with latest Silicon Technogloy | great Safe operation area with clip technology | high peak current | sir580dp.pdf (vishay.com)
INDUSTRIAL | Power and Garden Tools | BMS | RESISTORS DALE | Power Metal Strip® Resistors, Wide Terminal, Low Inductance (< 1 nH), Surface-Mount | WSL, Wide Terminal | Wide side terminal construction that yields high power to foot print size ratio | down to 0.75mOhm | high pulse capability and online simulation tool | https://www.vishay.com/docs/30183/wslwide.pdf
INDUSTRIAL | Power and Garden Tools | BMS | DIODES | Small Signal Fast Switching Diode | BAS16L | Compact DFN1006-2A package with better power density compared to SOT-23 | Wet-able Flank package for Automatic optical solder joint insprection | 1 mm × 0.6 mm × 0.45 mm | bas16l.pdf (vishay.com)
INDUSTRIAL | Power and Garden Tools | BMS | RESISTORS DBR | Thin Film Resistors, 1.0 Ω to 3.01 MΩ, 0201 to 1210 Case Sizes, 25 V to 200 V | TNPW e3 | Excellent overall stability < 0.05 % (1000 h rated power at 70 °C) | Superior moisture resistivity (85 °C, 85 % RH) | Excellent Pulse Power Performance | http://www.vishay.com/ppg?28758
INDUSTRIAL | Power and Garden Tools | BMS | NON-LINEAR RESISTORS | NTC Thermistors, Radial Leaded, Standard Precision | NTCLE100E3103JB0 | High stability over a long life | Accuracy over a wide temperature range | cULus recognized, file E148885 (category XGPU2/XGPU8) | ntcle100.pdf (vishay.com)
INDUSTRIAL | Power and Garden Tools | BMS | OPTOELECTRONICS | 1 Form A Solid-State Relay | VOR1142B6T | Current limit protection, Isolation test voltage 5300 VRMS | High surge capability, Clean bounce free switching | Up to 400V load voltage | https://www.vishay.com/product?docid=84300
INDUSTRIAL | Power and Garden Tools | BMS | RESISTORS DBR | Long Side Termination Thick Film Chip Resistors | RCA-LS e3 | Enhanced power rating by long side termination 1W for 0612 | Enhanced thermal cycling performance | Superior resistance against sulfur atmosphere (H2S), according to ASTM B809-95 | rcalse3.pdf (vishay.com)
INDUSTRIAL | Power and Garden Tools | BMS | OPTOELECTRONICS | Optocoupler, Phototransistor Output, High Temperature | VO615A-7X017T | up to 110°C operation | Rated impulse voltage (transient overvoltage), VIOTM = 6 kVpeak | Rated isolation voltage (RMS includes DC), VIOWM = 600 VRMS | vo615a.pdf (vishay.com)
INDUSTRIAL | Power and Garden Tools | BMS | RESISTORS DALE | Power Metal Strip® Resistors, High Power (7 W), Low Value | WSHM2818 | Inproved thermal conductance for high power | up to 200mOhm | high pulse capability and online simulation tool | wshm2818.pdf (vishay.com)
INDUSTRIAL | Power and Garden Tools | Wireless Charger | MOSFETs | 4th Generation Superjunction MOSFETs with 600V and fast body diode | SiHG039N60EF | Fast body diodes for improved swichting performance in resonant topologies | Avalanche energy rated (UIS) | Reduced FOM and low output capacitance for low switching losses | sihg039n60ef.pdf (vishay.com)
INDUSTRIAL | Power and Garden Tools | Wireless Charger | DIODES | Zener Diodes Permitting 500 mW Power Dissipation | PLZ24A-HG3/H | Sillicon planar Zener diodes, ultra small | Low leakage current | Wave and reflow solderable (reflow as per JPC / JEDEC® J-STD 020) (double wave as per IEC 61760-1) | plzseries.pdf (vishay.com)
INDUSTRIAL | Power and Garden Tools | Wireless Charger | MOSFETs | Dual N-Channel 60 V (D-S) MOSFETs | SiZ250DT | Application specific package for half bridge | excellet layout routing with symmetrical MOSFETs | full low voltage range available | siz250dt.pdf (vishay.com)
INDUSTRIAL | Power and Garden Tools | Wireless Charger | INDUCTORS | Wireless Charging Receiving Coil / Shield | IWTX4836FEEB4R5JF1 | Compliant to Qi standard | Operating temperature: -40 °C to +85 °C | Robust, shielding backplane | iwtx47r0daeb6r3jf1.pdf (vishay.com)
INDUSTRIAL | Power and Garden Tools | Wireless Charger | ICs | 80 A VRPower®, Smart Power Stage With Current Sensing and Temperature Monitor | SiC820 | Optimize MOSFET switching performance with integrated Schottky diode in LS-FET | Integrated current sense. loss-less | up to 2 MHz. Temperature monitoring | sic820_sic820a.pdf (vishay.com)
INDUSTRIAL | Power and Garden Tools | Wireless Charger | TVS | Surface-Mount TRANSZORB® Transient Voltage Suppressors | SMBJ13CAHE3 A/H | Available in uni-directional and bi-directional | 600 W peak pulse power capability with a 10/1000 μs waveform, repetitive rate (duty cycle): 0.01 % | Excellent clamping capability, Very fast response time, Low incremental surge resistance | https://www.vishay.com/docs/88392/smbj.pdf
INDUSTRIAL | Power and Garden Tools | Wireless Charger | OPTOELECTRONICS | Optocoupler, Phototransistor Output, SOP-4L; Long Mini-Flat Package | TCLT100. Series | VIORM = 1050 V, CTR flexibility available see order information | Extra low coupling capacitance; DC input with transistor output | Creepage distance > 8 mm | tclt1000.pdf (vishay.com)
INDUSTRIAL | Power and Garden Tools | Wireless Charger | INDUCTORS | IHLP® Commercial Inductors, High Saturation Series | IHLP-2525CZ-01 | Compact composite inductor for high efficiency DC/DC conversion | High frequency operation out to 5 MHz, excellent saturation | low emission of EMI | http://www.vishay.com/ppg?34104
INDUSTRIAL | Power and Garden Tools | Wireless Charger | RECTIFIERS | High Current Density Surface-Mount Trench MOS Barrier Schottky Rectifier | V10KL45DU | Two spearted Schottky Diodes in one package | Ultra Low VF = 0.32 V at IF = 2.5 A | only 3K/W thermal resistance per diode | v10kl45du.pdf (vishay.com)
INDUSTRIAL | Power and Garden Tools | Wireless Charger | MLC CAPACITORS | Surface Mount Multilayer Ceramic Chip Capacitors for High Frequency | VJ2525D471KXLAT | Wet built process for high reliability | low DCR with wide terminal up to 3838 footprint | no DC-Bias effect and no aging | vjhifreqseries.pdf (vishay.com)
INDUSTRIAL | Power and Garden Tools | Wireless Charger | TANTALUM CAPACITORS | vPolyTanTM Polymer Surface Mount Chip Capacitors, Molded Case, High Performance Type | T55B227M6R3C0035 | Ultra low ESR, molded case available in five case sizes | Moisture sensitivity level 3 |  | http://www.vishay.com/ppg?40174
INDUSTRIAL | Power and Garden Tools | Wireless Charger | RESISTORS DBR | Precision Thin Film Chip Resistor Array | ACAS 0612 - Precision | Advanced thin film technology; Two pairs or four equal resistor values | Rel. TCR down to ± 5 ppm/K (tracking)and tolerance down to ± 0.05 % (matching) | Long term stable and excellent moisture stability | https://www.vishay.com/product?docid=28751
INDUSTRIAL | Power and Garden Tools | Fast Battery Charger | OPTOELECTRONICS | Optocoupler, Phototransistor Output, SSOP-4, Half Pitch, Mini-Flat Package | VOS617B-4T | High CTR with low input current | High collector emitter voltage, VCEO = 80 V | solation test voltage = 3750 VRMS | vos617a.pdf (vishay.com)
INDUSTRIAL | Power and Garden Tools | Fast Battery Charger | VARISTOR | VDR Metal Oxide Varistors High Surge | VDRH14V460BSE | Straight or kinked leads | Higher current surge/size ratio capability up to 10 kA for H20 types | Certified for operation up to 85 °C according to UL 1449 edition 4, VDE/IEC 61051-1/2 | vdrh.pdf (vishay.com)
INDUSTRIAL | Power and Garden Tools | Fast Battery Charger | RECTIFIERS | High Current Density Surface-Mount Trench MOS Barrier Schottky Rectifier | V10KM45DU | Two spearted Schottky Diodes in one package | Ultra Low VF = 0.38 V at IF = 2.5 A | Low thermal resistance | v10km45du.pdf (vishay.com)
INDUSTRIAL | Power and Garden Tools | Fast Battery Charger | MOSFETs | N-Channel 100 V (D-S) MOSFET | SiR510DP | Latest Trench Fet Generation | great Safe operation area with clip technology | only 3.6mOhm in Industry standard PowerPAK SO8 | sir510dp.pdf (vishay.com)
INDUSTRIAL | Power and Garden Tools | Fast Battery Charger | INDUCTORS | IHLP® Commercial Inductors, High Saturation Series | IHLP-2525CZ-01 | Compact composite inductor for high efficiency DC/DC conversion | High frequency operation out to 5 MHz, excellent saturation | Reduced emission of EMI | http://www.vishay.com/ppg?34104
INDUSTRIAL | Power and Garden Tools | Fast Battery Charger | ALUMINUM CAPACITORS | Aluminum Electrolytic Capacitors SMD (Chip), Very Low Z | 150 CRZ | Extended useful life: up to 10 000 h at 105 °C | SMD-version with base plate, lead (Pb)-free reflow solderable | Very low impedance, very high ripple current | 150crz.pdf (vishay.com)
INDUSTRIAL | Power and Garden Tools | Fast Battery Charger | RESISTORS DBR | Long Side Termination Thick Film Chip Resistors | RCA-LS e3 | Enhanced power rating by long side termination 1W for 0612 | Enhanced thermal cycling performance | Superior resistance against sulfur atmosphere (H2S), according to ASTM B809-95 | rcalse3.pdf (vishay.com)
INDUSTRIAL | Power and Garden Tools | Fast Battery Charger | RESISTORS DALE | Power Metal Strip® Resistors, High Power Density, Low Value (Down to 0.0003 Ω), Surface-Mount | WSLF2512 | Minimal R-Value of 300µH. 6W power at 70°C | Extremely low resistance values from 0.0003 Ω to 0.003 Ω, tolerance of 1 % | TCR of maximum 200ppm/K | http://www.vishay.com/ppg?30193
INDUSTRIAL | Power and Garden Tools | Fast Battery Charger | RESISTORS DALE | ThermaWickTM Thermal Jumper Surface Mount Chip | THJP | Electrically isolated thermal conductor | High thermal conductivity AlN substrate (170 W/m°K) | >1.5kV insuation Voltage | thjp.pdf (vishay.com)
INDUSTRIAL | Power and Garden Tools | Fast Battery Charger | RESISTORS | SMD NTC Thermistors With Enhanced Stability | NTCS….E3….SMT | Monolithic SMD with nickel barrier and pure tin | Wide temperature range from -40 °C to +125 °C
INDUSTRIAL | Power and Garden Tools | Fast Battery Charger | RESISTORS | Precision Thin Film Chip Resistor Array, Superior Moisture Resistivity | ACAS0612 AT Precision | Superior moisture resistivity (85 °C; 85 % RH) | Rated dissipation P70 up to 250 mW
INDUSTRIAL | Power and Garden Tools | Fast Battery Charger | RESISTORS | E Series Power MOSFET | SIHF080N60E | 4th generation E series technology | Low figure-of-merit (FOM) RON x Qg
INDUSTRIAL | Power and Garden Tools | Lawn Mower Robot | TVS | 400 W TransZorb® Transient Voltage Suppressor (TVS) Diode in SMF-Package | VTVS3V3ASMF to VTVS63GSMF | 400W peak power in 10-1000Puls | Tolerance of the avalanche breakdown voltage ± 5 % VTVSxxxA…, ± 2 % VTVSxxxG... | Online Simulation Tool availalbe | vtvs3v3asmf.pdf (vishay.com)
INDUSTRIAL | Power and Garden Tools | Lawn Mower Robot | MOSFETs | Dual N-Channel 80 V (D-S) MOSFETs | SiZ260DT | Application specific package for half bridge | Wire-free construction minimizes parasiting inductances | Excellent layout routing possilbe | http://www.vishay.com/ppg?77236
INDUSTRIAL | Power and Garden Tools | Lawn Mower Robot | MOSFETs | N-Channel 80 V (D-S) MOSFET | SiR580DP | Best switching performace with latest Silicon Technogloy | great Safe operation area with clip technology | high peak current | sir580dp.pdf (vishay.com)
INDUSTRIAL | Power and Garden Tools | Lawn Mower Robot | ICs | 4.5 V to 60 V Input, 2 A, 4 A, 6 A, 10 A microBUCK® DC/DC Converters (was 4.5 V to 60 V Input, 2 A, 4 A, 6 A, 10 A Synchronous Buck Regulators) | SiC461, SiC462, SiC463, SiC464 | High efficiency (up to 98%), integrated high-side and low-side power MOSFETs | Scalable solution 2 to 10A, adjustable output voltage down to 0.8 V | Adjustable switching frequency from 100 kHz to 2 MHz | http://www.vishay.com/ppg?65124
INDUSTRIAL | Power and Garden Tools | Lawn Mower Robot | RECTIFIERS | Surface Mount ESD Capability Rectifiers | SE30AFJHM3/6B | Very low profile - typical height of 0.95 mm | Low forward voltage drop, low leakage current | ESD capabitly for >8kV (HBM) | se30afb.pdf (vishay.com)
INDUSTRIAL | Power and Garden Tools | Lawn Mower Robot | TANTALUM CAPACITORS | vPolyTanTM Polymer Surface Mount Chip Capacitors, Molded Case, High Performance Type | T55B107M6R3C0040 | Ultra low ESR, molded case available in five case sizes | Moisture sensitivity level 3 | No ageing | http://www.vishay.com/ppg?40174
INDUSTRIAL | Power and Garden Tools | Lawn Mower Robot | RESISTORS SFERNICE | Power Resistor Thick Film Technology | DTO25 | High power 25 W at 25 °C on heatsink, DPAK, 0.016R up to 700 K, tolerance down to 1% | Non-inductive, high pulse capability up to 20 J for 0.1 s | wide range of resitance values | dto25.pdf (vishay.com)
INDUSTRIAL | Power and Garden Tools | Lawn Mower Robot | OPTOELECTRONICS | IR Sensor Module for Reflective Sensor, Light Barrier and Fast Proximity Applications | TSSP950xx | High immunity against sunlight | up to 2m reflection possible | PIN diode and Sensor IC in one package | tssp940.pdf (vishay.com)
INDUSTRIAL | Power and Garden Tools | Lawn Mower Robot | OPTOELECTRONICS | High Speed Infrared Emitting Diodes, 850 nm, Surface Emitter Technology | VSMY5850 | Dimensions 2 x 1.25 x 0.8 but high output power | reduced cross talk with opaque molding | 0806 package with same output power as PLCC2 | vsmy5850.pdf (vishay.com)
INDUSTRIAL | Power and Garden Tools | Lawn Mower Robot | ICs | 4.5 V to 18 V Input, 20 A microBRICKTM DC/DC Regulator Module | SiC931 | Operation from 4.5 V to 18 V input voltage | 10.6 mm x 6.5 mm x 3 mm low profile MLP package | Up to 20A ouput current | SiC931 4.5 V to 18 V Input, 20 A microBRICK™ DC/DC Regulator Module ¦ Vishay
INDUSTRIAL | Power and Garden Tools | Lawn Mower Robot | OPTOELECTRONICS | 4 Channel transmissive optical sensor with transistor output | TCUT1800X01 | 4 channel sensor for optical potentiometers. Up to 16 potitions detectable | SMD technology and reflow soldering
INDUSTRIAL | Power and Garden Tools | Lawn Mower Robot | OPTOELECTRONICS | Silicon PIN Photodiode | VEMD2023SLX01 | Package type: surface mount | Package form: side view
INDUSTRIAL | High Power Charger | EV-Wallbox | SiC RECTIFIERS | 650 V Power SiC Merged PIN Schottky Diode, 2 x 20 A | VS-C40CP07L-M3 | Positive VF temperature coefficient, for easy paralleling | Virtually no recovery tail and no switching losses | MPS structure for high ruggedness to forward current surge events | vs-c40cp07l-m3.pdf (vishay.com)
INDUSTRIAL | High Power Charger | EV-Wallbox | MOSFETs | 4th Generation Superjunction MOSFETs with 600V and fast body diode | SiHG039N60EF | Fast body diodes for improved swichting performance in resonant topologies | Avalanche engery rated (UIS) | Reduced FOM and low output capacitance for low switching losses | sihg039n60ef.pdf (vishay.com)
INDUSTRIAL | High Power Charger | EV-Wallbox | FILM CAPACITORS | THB Grade IIIB Class X2 Interference Suppression Film Capacitors, X2, X1 nd Y2 | F340 | High robustness under high humidity: THB 85 °C / 85 % RH / 1000 h at rated voltage | Full compliance and certified by external labs with Grade IIIB capacitors | High capacitance value available | f340x2_305vac.pdf (vishay.com)
INDUSTRIAL | High Power Charger | EV-Wallbox | CERAMIC CAPACITORS | AC Line Rated Ceramic Disc Capacitors Class X1, 760 VAC, Clss Y1, 500 VAC Class X1, 760 VAC, Class Y1, 500 VAC | SMDY1 | First SMD capacitor with Full IEC 60384-14 4th compliance | 500V DC Rating | All SMD process possible | smdy1.pdf (vishay.com)
INDUSTRIAL | High Power Charger | EV-Wallbox | RESISTORS DBR | High Pulse Load Carbon Film MELF Resistors. Pulse Handling Up to 3 kW, ESD Up to 16 kV | CMB 0207 | 1.0 W rated dissipation in MELF 0207 package | Resistance from 2.2 Ω to 1.5 MΩ | 500V DC/ AC_RMS operation. 1W power | http://www.vishay.com/ppg?28755
INDUSTRIAL | High Power Charger | EV-Wallbox | RESISTORS DBR | High Voltage Thin Film Flat Chip Resistors, Up to 1 kV Operating Voltage | TNPV e3 | High operating voltage Umax up to 1000 V | Low voltage coefficient < 1 ppm/V | Long term stable and excellent moisture stability | http://www.vishay.com/ppg?28881
INDUSTRIAL | High Power Charger | EV-Wallbox | FILM CAPACITORS | THB AC and Pulse Metallized Polypropylene Film Capacitors High Temperature | MKP385e | High temperature capabilities, up to 125 °C | THB 60 °C 93 % RH for 56 days at rated voltage | Resonant capacitor, customization on request | mkp385e.pdf (vishay.com)
INDUSTRIAL | High Power Charger | EV-Wallbox | MOSFETs | GEN 5 Silicon Power MOSFET | SiR570DP | Optimized switching performance with lowest Qoss | 150 VDS, 7.9m? in PowerPAK® SO8 | Less than 8mOhm in Industry standard PowerPAK SO8 | sir570dp.pdf (vishay.com)
INDUSTRIAL | High Power Charger | EV-Wallbox | INDUCTORS | High Current Through-Hole Inductors, Edge-Wound Series | IHDM-1008BC-30 | High-current inductor constructed with flat ribbon wire for minimal losses | the powdered iron core material provides stable saturation to 180 °C | High Isolation voltage. Customization possible | http://www.vishay.com/ppg?34522
INDUSTRIAL | High Power Charger | EV-Wallbox | FILM CAPACITORS | THB DC-Link Metallized Polypropylene Film Capacitors Radial Type, 85 °C / 85 % RH 1000 h at UNDC | MKP1848H DC-Link | High robustness under high humidity: THB 85 °C / 85 % RH / 1000 h at rated voltage | High stability on electrical parameters despite ambient conditions | Low inductance for pulsed operation | http://www.vishay.com/docs/26078/mkp1848hdcl.pdf
INDUSTRIAL | High Power Charger | EV-Wallbox | INDUCTORS | SMD common Mode Choke | IHCM | Full SMD process possible | Low profile of 11mm. 1500VDC isolation | Wide range of inductance and current ratings
INDUSTRIAL | High Power Charger | EV-Wallbox | RESISTORS SFERNICE | Heatsink Mounting TO-247 High Power Resistors, Non-Inductive Thick Film Technology | LTO 150 | High power 150W at 45° Heatsink mounted, TO-247, Non-Inductive, clip mounting | Industry first, high pulse capability up to 57J for 0,1s | 3kV dielectric strength to heatsind | lto150.pdf (vishay.com)
INDUSTRIAL | High Power Charger | EV-Wallbox | OPTOELECTRONICS | Optocoupler, Phototransistor Output, High Reliability, 5300 VRMS, Low Input Current | VO618A-3X017T | Operating temperature from -55 °C to +110 °C | Isolation test voltage, 5300 VRMS High collector emitter voltage, VCEO = 80 V | Good CTR linearity depending on forward current | vo618a.pdf (vishay.com)
INDUSTRIAL | High Power Charger | EV-Wallbox | RECTIFIERS | Enhanced isoCink+TM Bridge Rectifiers | PB5008 | Brigde Rectifier with Superior thermal conductivity | UL recognition file number E312394 |  | pb5006.pdf (vishay.com)
INDUSTRIAL | High Power Charger | EV-Wallbox | NON-LINEAR RESISTORS | NTC Thermistors, High Temperature Lug Sensors, 150 °C | NTCALUG | 150 °C long term stability (5000 h dry heat) | Cable with ETFE insulation, rated 600 VRMS, cable test voltage 3.4 kV | Customization of wire harness possible | ntcalug01t.pdf (vishay.com)
INDUSTRIAL | High Power Charger | EV-Wallbox | RESISTORS DALE | Power Metal Strip® Shunt Resistor, Low TCR (Down to < ± 10 ppm/°C), Very Low Value | WSBS8518…34 | Hihg pulse power capability by all welded construction | High power dissipation of 36W | long term stable electrical values | wsbs8518_34.pdf (vishay.com)
INDUSTRIAL | POS Point of Sales | Terminals / ATM | OPTOELECTRONICS | High Speed Infrared Emitting Diodes, 890 nm, Surface Emitter Technology | VSMY5890 | 890 nm emitting diode on GaAlAs surface emitter chip, high radiant intensity | High optical power and high speed | 0806 package with same output power as PLCC2 | https://www.vishay.com/product?docid=80138
INDUSTRIAL | POS Point of Sales | Terminals / ATM | ICs | 1.1 V to 5.5 V, Slew Rate Controlled Load Switch | SIP32408DNP-T1-GE4 | High side switch, integrated charge pump | Output discharge possible | compact TDFN4 package with outline of 1.2 mm x 1.6 mm | sip32408.pdf (vishay.com)
INDUSTRIAL | POS Point of Sales | Terminals / ATM | OPTOELECTRONICS | High Speed PIN Photodiode with Infrared Light Blocking Filter | VEMD5510CF | Profile height of 0.9 mm. SMD photodiode featuring chip with 7.5 mm2 sensetive area | Peak sensitivity at 540 nm with an excellent infrared light filter, blocking signals > 700 nm | Sensitivity close to human eye | vemd5510cf.pdf (vishay.com)
INDUSTRIAL | POS Point of Sales | Terminals / ATM | TANTALUM CAPACITORS | vPolyTanTM Polymer Surface Mount Chip Capacitors, Compact, Leadframeless Molded Type | T58W9476M6R3C0150 | High volumetric efficiency | Up to 100µF with only 1mm profile | Unlimited lifetime | t58.pdf (vishay.com)
INDUSTRIAL | POS Point of Sales | Terminals / ATM | TVS | 400 W Uidirectional TransZorb® TVS Diodes | VTVS3V3ASMF to VTVS63GSMF | 400W peak pulse power capability with a 10/1000 µs waveform | Tolerance of the avalanche breakdown voltage ± 5 % VTVSxxxA…, ± 2 % VTVSxxxG... | Online Simulation Tool availalbe | vtvs3v3asmf.pdf (vishay.com)
INDUSTRIAL | POS Point of Sales | Terminals / ATM | ICs | 28 V, 56 mΩ, Load Switch with Programmable Current Limit and Slew Rate Control | SIP32429DN-T1-GE4 | Smart E-Fuse with integrated Charge pump and thermal protection | Programmable with external passive components | Compact DFN10 3 mm x 3 mm. Auto-retry or Latch-off function | sip32429.pdf (vishay.com)
INDUSTRIAL | POS Point of Sales | Terminals / ATM | MOSFETs | Dual P-Channel 12 V (D-S) MOSFET | SiA975DJ | New thermally enhanced PowerPAK® SC-70 package - Small footprint area | Compact 2x2 mm package with 2 individual MOSFETs | 1.8V GS rating | sia975dj.pdf (vishay.com)
INDUSTRIAL | POS Point of Sales | Terminals / ATM | ENERGY STORAGE CAPACITORS | Hybrid Energy Storage Capacitors | 196 HVC ENYCAP™ | Polarized electrochemical storage capacitor with high capacity and energy density | No cell balancing necessary, soft and low transient voltage controlled charging | Useful life: up to 2000 h at 85 °C | http://www.vishay.com/ppg?28409
INDUSTRIAL | POS Point of Sales | Terminals / ATM | OPTOELECTRONICS | Fully Integrated Proximity and Ambient Light Sensor With I2C Interface | VCNL4035X01 | Integrated current driver with internal logic to drive up to three IREDs | Low-profile QFN SMD package, 16 bit resolution, proximity distance up to 200mm | up to 4 different slave adresses for more sensors on I2C bus | http://www.vishay.com/ppg?84251
INDUSTRIAL | POS Point of Sales | Terminals / ATM | INDUCTORS | IHLP® Commercial Inductors, High Saturation Series | IHLP-1212AB-01 | Excellent DC/DC energy storage up to 5 MHz | Only 1.2mm height | Up to 10 A continous current | ihlp-1212ab-01.pdf (vishay.com)
INDUSTRIAL | POS Point of Sales | Terminals / ATM | RESISTORS DALE | Power Metal PlateTM Current Sense Resistors, Wide Resistance Range and High Power | WFM | Very low inductance 0.5 nH to 5 nH, 2010 and 2512 size packages | Ideal for all types of current sensing and pulse applications | Wide ohmic range and high power density | http://www.vishay.com/ppg?30387
INDUSTRIAL | POS Point of Sales | Terminals / ATM | OPTOELECTRONICS | UV SMD LED with Silicone Lens | VLMU1610-365-135 | Ceramic SMT package with silicone lens | Radiant power (typ.): 23 mW at 20 mA, 63 mW at 60 mA |  | vlmu1610-365-135.pdf (vishay.com)
INDUSTRIAL | POS Point of Sales | Terminals / ATM | DIODES | Small Signal Schottky Diode | BAS40L | Leadless ultra small DFN1006-2A package (1 mm × 0.6 mm × 0.45 mm | Power dissipation better than SOT-23 | Wetable Flanks for automatic optical solder joint inspection | bas40l.pdf (vishay.com)
INDUSTRIAL | IIoT SENSORS | Air quality | ENERGY STORAGE CAPACITORS | Hybrid Energy Storage Capacitors | 196 HVC ENYCAP™ | Polarized electrochemical storage cpacitor with high capacity and energy density | No cell balancing necessary, soft and low transient voltage controlled charging | Useful life: up to 2000 h at 85 °C | https://www.vishay.com/product?docid=28409
INDUSTRIAL | IIoT SENSORS | Air quality | OPTOELECTRONICS | high speed and high sensitive PIN photodiode with 7.5mm² chip | VEMD5060X01 | High photo sensitivity | Suitable for visible and near infrared radiation | only 0.9mm profile | vemd5060x01.pdf (vishay.com)
INDUSTRIAL | IIoT SENSORS | Air quality | MOSFETs | N-Channel 12 V (D-S) MOSFET | SiUD412ED | Ultra small 0.8 mm x 0.6 mm outline with 0.4mm height | Typical ESD protection 1500 V (HBM) | 1.2Vgs rating | siud412ed.pdf (vishay.com)
INDUSTRIAL | IIoT SENSORS | Air quality | TANTALUM CAPACITORS | Solid Tantalum Chip Capacitors MICROTAN® , Low DC Leakage, Leadframeless Molded | TR8 | High capacitance per volume | Low leakage | no ageing over lifetime | tr8.pdf (vishay.com)
INDUSTRIAL | IIoT SENSORS | Air quality | OPTOELECTRONICS | High Speed Infrared Emitting Diodes, 890 nm, Surface Emitter Technology Surface Emitter Technology | VSMY5890 | 890 nm emitting diode on GaAlAs surface emitter chip, high radiant intensity | High optical power and high speed | 0806 package with same output power as PLCC2 | https://www.vishay.com/product?docid=80138
INDUSTRIAL | IIoT SENSORS | Air quality | OPTOELECTRONICS | Capacitive Humidity and Temperature Sensor | VCNS1100X01 | Fully integrated with I2C interface | Automotive qualification for long product life cycle |  | not online yet
INDUSTRIAL | IIoT SENSORS | Air quality | RESISTORS DBR | High Stability Thin Film Flat Chip Resistors | TNPW0201 e3 | Superior moisture resistivity (85 °C; 85 % RH) | Excellent overall stability at different environmental conditions < 0.05 % | Sulfur resistance verified according to ASTM B 809 | tnpw_e3.pdf (vishay.com)
INDUSTRIAL | IIoT SENSORS | Air quality | NON-LINEAR RESISTORS | Temperature Dependent Platinum Thin Film Chip Resistor (RTD) | PTS Series | Short reaction times down to t0.9 <= 2 s (in air) | Outstanding stability of temperature. Less than ± 0.04 % after 1000h characteristic | Case size 0603, 0805 and 1206 | ptsserie.pdf (vishay.com)
INDUSTRIAL | IIoT SENSORS | Agricultural Soils Sensors | ENERGY STORAGE CAPACITORS | Hybrid Energy Storage Capacitors | 196 HVC ENYCAP™ | High capacity and energy density | Useful life: up to 2000 h at 85 °C | No cell balancing necessary | https://www.vishay.com/product?docid=28409
INDUSTRIAL | IIoT SENSORS | Agricultural Soils Sensors | OPTOELECTRONICS | 1 Form A Solid-State Relay | VOR1121B6 | Current limit protection, Isolation test voltage 5300 VRMS | Load current 140 mA / 270 mA, High surge capability |  | https://www.vishay.com/docs/84300/vor1142b6.pdf
INDUSTRIAL | IIoT SENSORS | Agricultural Soils Sensors | RESISTORS DBR | Precision Thin Film Chip Resistor Array | ACAS 0612 - Precision | Advanced thin film technology; Two pairs or four equal resistor values | Rel. TCR down to ± 5 ppm/K (tracking)and tolerance down to ± 0.05 % (matching) | Long term stable and excellent moisture stability | https://www.vishay.com/product?docid=28751
INDUSTRIAL | IIoT SENSORS | Agricultural Soils Sensors | OPTOELECTRONICS | Capacitive Humidity and Temperature Sensor | VCNS1100X01 | Fully integrated with I2C interface | Automotive qualification for long product life cycle |  | not online yet
INDUSTRIAL | IIoT SENSORS | Agricultural Soils Sensors | RESISTORS DBR | Ultra Precision Thin Film Chip Resistors | TNPU e3 | Low temperature coefficients and tight tolerances | Excellent overall stability < 0.05 % (1000 h rated power at 70 °C) | Sulfur resistance verified according to ASTM B 809 | http://www.vishay.com/ppg?28779
INDUSTRIAL | IIoT SENSORS | Agricultural Soils Sensors | NON-LINEAR RESISTORS | Temperature Dependent Platinum Thin Film Chip Resistor (RTD) | PTS Series | Outstanding stability of temperature characteristic. | less than ± 0.04 % dirft after 1000h at 155°C | Case size 0603, 0805 and 1206 | ptsserie.pdf (vishay.com)
INDUSTRIAL | IIoT SENSORS | Agricultural Soils Sensors | NON-LINEAR RESISTORS | NTC Thermistors, High Temperature Lug Sensors, 150 °C | NTCALUG | 150 °C long term stability (5000 h dry heat) | Cable with ETFE insulation, rated 600 VRMS, cable test voltage 3.4 kV | Customization of wire harness possible | ntcalug01t.pdf (vishay.com)
INDUSTRIAL | IIoT SENSORS | Agricultural Soils Sensors | ICs | 28 V, 56 mΩ, Load Switch with Programmable Current Limit and Slew Rate Control | SIP32429DN-T1-GE4 | Smart E-Fuse with integrated Charge pump and thermal protection | Programmable with external passive components | Compact DFN10 3 mm x 3 mm. Auto-retry or Latch-off function | sip32429.pdf (vishay.com)
INDUSTRIAL | IIoT SENSORS | Agricultural Soils Sensors | TANTALUM CAPACITORS | Solid Tantalum Chip Capacitors MICROTAN® , Low DC Leakage, Leadframeless Molded | TR8 | High capacitance per volume | Low leakage | no ageing over lifetime | tr8.pdf (vishay.com)
INDUSTRIAL | IIoT SENSORS | Agricultural Soils Sensors | DIODES | Small Signal Zener Diodes | BZX884L Series | Ultra compact DFN package 1/3 of SOT23 | standard visual inspection of solder joint (No X-ray inspection necessary) | 2% zener voltage tolerance | bzx884l-series.pdf (vishay.com)
INDUSTRIAL | IIoT SENSORS | Agricultural Soils Sensors | CERAMIC CAPACITORS | High Voltage Ceramic Capacitors, Radial-Leaded Singlelayer Discs | HVCC Series | Rated voltage up to 20 kVDC and capacitance up to 2 nF | Guaranteed load-life performance of 1.25 x Urated at +105 °C, 1000 h | up to 2nF capacitance | http://www.vishay.com/ppg?23144
INDUSTRIAL | IIoT SENSORS | Agricultural Soils Sensors | OPTOELECTRONICS | Low Power, High Sensitivity, I2C Ambient Light Sensor | VEML6035 | Working range from 1.7V | only 0.4mm height | I2C bus interface and 16 bit resolution | veml6035.pdf (vishay.com)
INDUSTRIAL | Home and Building Control | Sensors Proximity | ENERGY STORAGE CAPACITORS | Hybrid Energy Storage Capacitors | 196 HVC ENYCAP™ | High capacity and energy density | Useful life: up to 2000 h at 85 °C | No cell balancing necessary | https://www.vishay.com/product?docid=28409
INDUSTRIAL | Home and Building Control | Sensors Proximity | OPTOELECTRONICS | Fully Integrated Proximity and Ambient Light Sensor With I2C Interface and Interrupt Function for Gesture Applications | VCNL4035X01 | Integrated current driver with internal logic to drive up to three IREDs | Integrated sensor for ambient light | up to 4 different slave adresses for more sensors on I2C bus | http://www.vishay.com/ppg?84251
INDUSTRIAL | Home and Building Control | Sensors Proximity | DIODES | ESD Protection Diode in LLP1006-2L | VESD03A1C-HD1-GS08 | ESD immunity acc. IEC 61000-4-2 ± 30 kV contact discharge ± 30 kV air discharge | Soldering can be checked by standard vision inspection. No X-ray necessary | Low package height < 0.4 mm | vesd03a1.pdf (vishay.com)
INDUSTRIAL | Home and Building Control | Sensors Proximity | OPTOELECTRONICS | High Sensitivity Long Distance Proximity and Ambient Light Sensor With I2C Interface | VCNL4200 | Emitter, Detector and Processing IC in one package | Long distance up to 1.5m | Immune to Sunlight | vcnl4200.pdf (vishay.com)
INDUSTRIAL | Home and Building Control | Sensors Proximity | OPTOELECTRONICS | High Speed Infrared Emitting Diodes, 890 nm, Surface Emitter Technology | VSMY5850 | Dimensions 2 x 1.25 x 0.8 but high output power | reduced cross talk with opaque molding | 0806 package with same output power as PLCC2 | http://www.vishay.com/docs/80137/vsmy5850.pdf
INDUSTRIAL | Home and Building Control | Sensors Proximity | OPTOELECTRONICS | IR Sensor Module for Reflective Sensor, Light Barrier, and Fast Proximity Applications | TSSP940 | Uses continuous AC signal or burst pattern of infrared light, immue to Sunlight | PIN diode and sensor IC in one package, Low supply current | simple signal processing possible | tssp940.pdf (vishay.com)
INDUSTRIAL | Home and Building Control | Sensors Proximity | OPTOELECTRONICS | High Power Infrared Emitting Diode, 940 nm, Surface Emitter Technology | VSMA1085400 to VSMA1094600 | Designed for high drive currents: up to 1.5 A (DC) and up to 5 A (pulsed) | Package type: surface-mount | Package form: high power SMD with lens | not online yet
INDUSTRIAL | Home and Building Control | Sensors Proximity | ICs | 0.3 Ohm, Low Voltage Dual SPDT Analog Switches | DG2535E | Singel pole double through switch | Fast switching: tON = 55 ns at 2.7 V, tOFF = 15 ns at 2.7 V | 2.5 by 2.5 mm package | dg2535e_dg2733e.pdf (vishay.com)
INDUSTRIAL | Home and Building Control | Sensors Proximity | OPTOELECTRONICS | High Speed high sensitivity Photo PIN Diode | VEMD5110X01 | 7.5 mm2 sensitive area detecting at only 5.2 x 4.1 mm outline | Daylight blocking filter | Reduced crosstalk by innovative package technolgy | vemd5110x01.pdf (vishay.com)
INDUSTRIAL | Home and Building Control | Sensors Proximity | RESISTORS DBR | Long Side Termination Thick Film Chip Resistors | RCA-LS e3 | Enhanced power rating by long side termination 1W for 0612 | Enhanced thermal cycling performance | Superior resistance against sulfur atmosphere (H2S), according to ASTM B809-95 | rcalse3.pdf (vishay.com)
INDUSTRIAL | Home and Building Control | Sensors Proximity | MOSFETs | P-Channel 20 V (D-S) MOSFET | SiUD403ED | Compact 0.8 mm x 0.6 mm outline with 0.4mm height | 500 mA current capability | 1.5 kV ESD rating (HBM)
INDUSTRIAL | Home and Building Control | Sensors Proximity | TANTALUM CAPACITORS | Solid Tantalum Surface Mount Chip Capacitors TANTAMOUNT® High Performance Polymer Type | T55 | Ultra low ESR | Moisture sensitivity level 3 | High ripple current capability
INDUSTRIAL | Home and Building Control | Presence | Inductors | IHLP ® Commercial Inductors, High Saturation Series | IHLP-1212AZ-01 | Compact composite inductor for high efficiency DC/DC conversion | High frequency operation out to 5 MHz, excellent saturation |  | http://www.vishay.com/docs/34541/ihlp-1212az-01.pdf
INDUSTRIAL | Home and Building Control | Presence | OPTOELECTRONICS | High Speed Infrared Emitting Diodes, 940 nm, Surface Emitter Technology | VSMY2940RG, VSMY2940G | Peak wavelength: λp = 940 nm | Very high radiant intensity, Angle of half intensity: ϕ = ± 10° | High reliability, High radiant power | http://www.vishay.com/docs/84221/vsmy2940rg.pdf
INDUSTRIAL | Home and Building Control | Presence | TVS | Surface-Mount TRANSZORB® Transient Voltage Suppressors | SMAJ5.0A thru SMAJ188CA | Low profile package, Glass passivated chip junction | Excellent clamping capability | Available in uni-directional and bi-directional | https://www.vishay.com/docs/88390/smaj50a.pdf
INDUSTRIAL | Home and Building Control | Presence | OPTOELECTRONICS | IR Sensor Module for Reflective Sensor, Light Barrier, and Fast Proximity Applications | TSSP950xx | Uses continuous AC signal or burst pattern of infrared light | PIN diode and sensor IC in one package, Low supply current | Visible light is suppressed by IR filte,r Insensitive to supply voltage ripple and noise | https://www.vishay.com/docs/82867/tssp950.pdf
INDUSTRIAL | Home and Building Control | Presence | TANTALUM CAPACITORS | vPolyTanTM Polymer Surface Mount Chip Capacitors, Molded Case, High Performance Type | T55 Series | Ultra low ESR | Moisture sensitivity level 3 | Stable capacitance over operating temperature voltage, and frequency range | http://www.vishay.com/ppg?40174
INDUSTRIAL | Home and Building Control | Presence | OPTOELECTRONICS | Reflective Optical Sensor With Transistor Output | VCNT2020 | low profile of 0.8mm. SMD and reflow possible | 940 nm emitter and phototransitor output | short distance proximity and reflective encoder applications | https://www.vishay.com/docs/84285/vcnt2020.pdf
INDUSTRIAL | Home and Building Control | Sensors Temperature Humidity CO2 | ENERGY STORAGE CAPACITORS | Hybrid Energy Storage Capacitors | 196 HVC ENYCAP™ | Polarized electrochemical storage capacitor with high capacity and energy density | No cell balancing necessary, soft and low transient voltage controlled charging | Useful life: up to 2000 h at 85 °C | https://www.vishay.com/product?docid=28409
INDUSTRIAL | Home and Building Control | Sensors Temperature Humidity CO2 | NON-LINEAR RESISTORS | SMD 0603, Glass Protected NTC Thermistors | NTCS0603E3104FXT | TCR ranging from -7 %/K at -40 °C to -2 %/K at 150 °C | Fully glass coated and protected | Tolerance on R25 down to 1 %, and on B25/85 down to 1 % | http://www.vishay.com/ppg?29056
INDUSTRIAL | Home and Building Control | Sensors Temperature Humidity CO2 | MOSFETs | P-Channel 20 V (D-S) MOSFET | SiUD403ED | Compact 0.8 mm x 0.6 mm outline with 0.4mm height | 500mA current capabitliy | 1.5kV ESD Rating (HBM) | siud403ed.pdf (vishay.com)
INDUSTRIAL | Home and Building Control | Sensors Temperature Humidity CO2 | TANTALUM CAPACITORS | Solid Tantalum Surface-Mount Chip Capacitors, TANTAMOUNT® | 293D | Molded tantalum capacitor, standard industrial grade | General purpose capacitor | Low leakage current | http://www.vishay.com/ppg?40002
INDUSTRIAL | Home and Building Control | Sensors Temperature Humidity CO2 | OPTOELECTRONICS | Capacitive Humidity and Temperature Sensor | VCNS1100X01 | Fully integrated with I2C interface | Automotive qualification for long product life cycle |  | not online yet
INDUSTRIAL | Home and Building Control | Sensors Temperature Humidity CO2 | NON-LINEAR RESISTORS | Temperature Dependent Platinum Thin Film Chip Resistor (RTD) | PTS Series | Short reaction times down to t0.9 <= 2 s (in air) | Outstanding stability of temperature. Less than 0.04% after 1000h characteristic | Case size 0603, 0805 and 1206 | ptsserie.pdf (vishay.com)
INDUSTRIAL | Home and Building Control | Sensors Temperature Humidity CO2 | RESISTORS DBR | Precision Thin Film Chip Resistor Array | ACAS 0612 - Precision | Advanced thin film technology; Two pairs or four equal resistor values | Rel. TCR down to ± 5 ppm/K (tracking)and tolerance down to ± 0.05 % (matching) | Long term stable and excellent moisture stability | https://www.vishay.com/product?docid=28751
INDUSTRIAL | Home and Building Control | Sensors Temperature Humidity CO2 | THERMISTORS | NTC Thermistors, 2-Point Micro Chip Sensor, Insulated Flexible Leads | NTCLE305E4 | Miniature sensor head (1.6 mm) with AWG32 ETFE insulated leads | AEC-Q200 qualified, fast response time for exposed mounting | Exceptional withstanding in thermal shocks
INDUSTRIAL | Home and Building Control | Sensors Light Spectrum WRGB | ENERGY STORAGE CAPACITORS | Hybrid Energy Storage Capacitors | 196 HVC ENYCAP™ | Polarized electrochemical storage capacitor with high capacity and energy density | No cell balancing necessary, soft and low transient voltage controlled charging | Useful life: up to 2000 h at 85 °C | https://www.vishay.com/product?docid=28409
INDUSTRIAL | Home and Building Control | Sensors Light Spectrum WRGB | OPTOELECTRONICS | UV SMD LED with Silicone Lens | VLMU1610-365-135 | Ceramic SMT package with silicone lens | Radiant power (typ.): 23 mW at 20 mA, 63 mW at 60 mA |  | http://www.vishay.com/docs/84374/vlmu1610-365-135.pdf
INDUSTRIAL | Home and Building Control | Sensors Light Spectrum WRGB | OPTOELECTRONICS | RGBW Color Sensor with I2C Interface | VEML6040 | Integrated modules: color sensor (RGBW) and signal conditioning IC | FiltronTM technology provides a spectrum matching real human eye responses | Supports low transmittance (dark) lens design | http://www.vishay.com/docs/84276/veml6040.pdf
INDUSTRIAL | Home and Building Control | Sensors Light Spectrum WRGB | TANTALUM CAPACITORS | Solid Tantalum Surface-Mount Chip Capacitors, TANTAMOUNT® | 293D | Molded tantalum capacitor, standard industrial grade | General purpose capacitor |  | http://www.vishay.com/ppg?40002
INDUSTRIAL | Home and Building Control | Sensors Light Spectrum WRGB | RESISTORS DBR | Ultra Precision Thin Film Chip Resistors, Tolerance down to 0.02%, TCR down to 2 ppm/K, 0402 to 1206 Case Sizes | TNPU e3 | Low temperature coefficients and tight tolerances | Excellent overall stability < 0.05 % (1000 h rated power at 70 °C) | Sulfur resistance verified according to ASTM B 809 | http://www.vishay.com/ppg?28779
INDUSTRIAL | Home and Building Control | Sensors Light Spectrum WRGB | RECTIFIERS | General Purpose Plastic Rectifier | BY251P, BY252P, BY253P, BY254P, BY255P | Low forward voltage drop, Low leakage current, IR less than 0.1 μA | High forward surge capability |  | http://www.vishay.com/docs/88838/by251p.pdf
INDUSTRIAL | Home and Building Control | Sensors Light Spectrum WRGB | OPTOELECTRONICS | High Accuracy Ambient Light Sensor With I2C Interface | VEML6031X00 | Package type: surface mount | Dimesnions (L x W x H in mm): 2.67 x 2.45 x 0.6
INDUSTRIAL | Home and Building Control | Sensors Light Spectrum WRGB | OPTOELECTRONICS | Ambient Light Sensor | VEMD5510FX01 | Package type: surface mount | Package form: top view
INDUSTRIAL | Home and Building Control | Sensors Status and Access | OPTOELECTRONICS | IR Sensor Module for Reflective Sensor, Light Barrier, and Fast Proximity Applications | TSSP930.. | Low supply current, Shielding against EMI | Up to 2 m for presence and proximity sensing | Up to 20 m distance for light curtain application | https://www.vishay.com/product?docid=82866
INDUSTRIAL | Home and Building Control | Sensors Status and Access | OPTOELECTRONICS | High Speed Infrared Emitting Diodes, 940 nm, Surface Emitter Technology | VSMY2943G | extreme high radiant intensities, high optical power and high speed | High reliability, High radiant power | Suitable for high pulse current operation | https://www.vishay.com/product?docid=84252
INDUSTRIAL | Home and Building Control | Sensors Status and Access | OPTOELECTRONICS | High Power Infrared Emitting Diode, Surface Emitter Technology | VSMA1085400 to VSMA1094600 | Designed for high drive currents: up to 1.5 A (DC) and up to 5 A (pulsed) | Package type: surface-mount | Package form: high power SMD with lens | https://www.vishay.com/product?docid=84368
INDUSTRIAL | Home and Building Control | Sensors Status and Access | PANEL POTENTIOMETERS | 7/8" (22.2 mm) Single Turn Wirewound, Precision Potentiometer | Model 152 | Rugged, high-quality, all metal housing | Short length behind panel 11/32" (8.76 mm) |  | https://www.vishay.com/docs/57098/152.pdf
INDUSTRIAL | Home and Building Control | Sensors Status and Access | DIODES | General Purpose Plastic Rectifier | 1N4004 | Low leakage current | Low forward voltage drop | High forward surge capability | https://www.vishay.com/docs/88503/1n4001.pdf
INDUSTRIAL | Home and Building Control | Sensors Status and Access | TANTALUM CAPACITORS | Solid Tantalum Surface-Mount Chip Capacitors, TANTAMOUNT® | 293D | Molded tantalum capacitor, standard industrial grade | General purpose capacitor |  | http://www.vishay.com/ppg?40002
INDUSTRIAL | Home and Building Control | Sensors Status and Access | NON-LINEAR RESISTORS | SMD 0402, Glass Protected NTC Thermistors | NTCS0402 | Standard series, AEC-Q200 qualified | Glass protected with soft terminations |  | http://www.vishay.com/ppg?29003
INDUSTRIAL | Home and Building Control | Sensors Status and Access | OPTOELECTRONICS | Reflective Sensor with Transistor output. up to 10mm | VCNT2020 | low profile of 0.8mm. SMD and reflow possible | 940 nm emitter and phototransitor output | short distance proximity and reflective encoder applications
INDUSTRIAL | Home and Building Control | Sensors Status and Access | OPTOELECTRONICS | Silicon PIN Photodiode | VEMD4010X01 | Package type: surface mount | Package form: 0805
INDUSTRIAL | Home and Building Control | Actuators Switches | ENERGY STORAGE CAPACITORS | Hybrid Energy Storage Capacitors | 196 HVC ENYCAP™ | Polarized electrochemical storage capacitor with high capacity and energy density | No cell balancing necessary, soft and low transient voltage controlled charging | Useful life: up to 2000 h at 85 °C | https://www.vishay.com/product?docid=28409
INDUSTRIAL | Home and Building Control | Actuators Switches | DIODES | Single-Line ESD-Protection Diode in SOD-523 | VESD16C1-02V | Compact SOD-523 package | 1-line unidirectional ESD-protection |  | https://www.vishay.com/diodes/list/product-86130/
INDUSTRIAL | Home and Building Control | Actuators Switches | MLC CAPACITORS | Surface Mount Multilayer Ceramic Capacitors for Pulse Current Applications | VJ1812Y102KXEAT | Low electrostrictive ceramic formulation for repeated charge and discharge cycles | High pulse discharge currents | Excellent reliability and high voltage performance | https://www.vishay.com/docs/45210/vjsec.pdf
INDUSTRIAL | Home and Building Control | Actuators Switches | TVS | Surface-Mount TRANSZORB® Transient Voltage Suppressors | SMBJ5.0A-E3/52 | Available in uni-directional and bi-directional | 600 W peak pulse power capability with a 10/1000 μs waveform, repetitive rate (duty cycle): 0.01 % | Excellent clamping capability, Very fast response time, Low incremental surge resistance | https://www.vishay.com/docs/88392/smbj.pdf
INDUSTRIAL | Home and Building Control | Actuators Switches | MOSFETs | P-Channel 40 V (D-S) MOSFET PPAK SO-8 | SI7463ADP | Low Rdson | 100 % Rg and UIS tested |  | http://www.vishay.com/docs/63354/si7463adp.pdf
INDUSTRIAL | Home and Building Control | Actuators Switches | RESISTORS DBR | Professional Thin Film Chip Resistors | MCx Professional | Excellent overall stability: class 0.5 | Sulfur resistance verified according to ASTM B 809 | Professional tolerance of resistance: ± 0.5 % and ± 1 % | http://www.vishay.com/ppg?28705
INDUSTRIAL | Home and Building Control | Actuators Switches | RESISTORS DBR | Pulse Proof, High Power Thick Film Chip Resistors | CRCW-HP e3 | Excellent pulse load capability | Enhanced power rating, double-side printed resistor element | High power thick film chip resistors is the perfect choice for power measurement | http://www.vishay.com/ppg?20043
INDUSTRIAL | Home and Building Control | Actuators Switches | FILM CAPACITORS | Interference Suppression Film Capacitors MKP Radial Potted Type | MKP339 X2 | 7.5 mm to 27.5 mm lead pitch | For standard across the line X2 applications. |  | https://www.vishay.com/docs/28138/mkp339x2.pdf
INDUSTRIAL | Home and Building Control | Actuators Switches | RESISTORS DBR | Axial Cemented Fusible Leaded Wirewound Safety Resistors | AC03-CS | Silent and safe fusing | Surge voltage handling capability(up to 6 kV) (1.2 / 50 μs pulse in IEC 61000-4-5) | UL1412 recognized; UL file no. E362452 | https://www.vishay.com/product?docid=28909
INDUSTRIAL | Home and Building Control | Actuators Switches | RESISTORS DALE | Power Metal Strip® Resistors, High Power Density, Low Value (Down to 0.0003 Ω), Surface-Mount | WSLF2512 | Ver high power rating of 6 W in small 2512 package | Extremely low resistance values from 0.0003 Ω to 0.003 Ω, tolerance of 1 % | TCR of maximum 200ppm/K | http://www.vishay.com/ppg?30193
INDUSTRIAL | Home and Building Control | Actuators Switches | OPTOELECTRONICS | Reflective Sensor with Transistor output. up to 10mm | VCNT2020 | Low profile of 0.8 mm SMD and reflow possible | 940 nm emitter and phototransitor output | short distance proximity and reflective encoder applications
INDUSTRIAL | Home and Building Control | Actuators Switches | MOSFETs | Dual N-Channel 100 V (D-S) MOSFETs | SiZ270DT | Trenchfet® Gen IV power MOSFETs | 100 % Rg and UIS tested
INDUSTRIAL | Home and Building Control | Actuators Motor Drives (Thermostat, Pumps) | NON-LINEAR RESISTORS | SMD 0603, Glass Protected NTC Thermistors | NTCS0603E3103FMT | TCR ranging from -7 %/K at -40 °C to -2 %/K at 150 °C | Fully glass coated and protected | Tolerance on R25 down to 1 %, and on B25/85 down to 1 % | http://www.vishay.com/ppg?29056
INDUSTRIAL | Home and Building Control | Actuators Motor Drives (Thermostat, Pumps) | MOSFETs | N- and P-Channel 30 V (D-S) MOSFET | SI3590DV-T1-GE3 | Ultra low RDS(on) n- and p-channel for high efficiency | Optimized for high side / low side |  | http://www.vishay.com/docs/72032/si3590dv.pdf
INDUSTRIAL | Home and Building Control | Actuators Motor Drives (Thermostat, Pumps) | DIODES | Surface-Mount ESD Protection Diodes | SMF5V0A to SMF58A | 200 W peak pulse power capability w. 10/1000 μs waveform, (duty cycle): 0.01 % | Low profile package | Low incremental surge resistance, excellent clamping capability | http://www.vishay.com/docs/85881/smf5v0atosmf58a.pdf
INDUSTRIAL | Home and Building Control | Actuators Motor Drives (Thermostat, Pumps) | TVS | TRANSZORB® Transient Voltage Suppressors | 1.5KE7.5CA-E3/54 | 1500 W peak pulse power capability with a 10/1000 μs waveform, repetitive rate (duty cycle): 0.01 % | Excellent clamping capability, Very fast response time, Low incremental surge resistance |  | https://www.vishay.com/docs/88301/15ke.pdf
INDUSTRIAL | Home and Building Control | Actuators Motor Drives (Thermostat, Pumps) | TANTALUM CAPACITORS | vPolyTanTM Polymer Surface Mount Chip Capacitors, Molded Case, High Performance Type | T55 Series | Ultra low ESR, molded case available in five case sizes | Moisture sensitivity level 3 |  | http://www.vishay.com/ppg?40174
INDUSTRIAL | Home and Building Control | Actuators Motor Drives (Thermostat, Pumps) | TRANSDUCER | Single Turn Bushing Mount Hall Effect Sensor in Size 09 (22.2 mm) | 351HE-XXXX | Accurate linearity down to: ± 0.5 % | All electrical angles available up to: 360° (no dead band) | Long life: greater than 10M cycles, Non contacting technology: Hall effect | https://www.vishay.com/docs/57099/351he.pdf
INDUSTRIAL | Home and Building Control | Actuators Motor Drives (Thermostat, Pumps) | RECTIFIERS | Ultrafast Plastic Rectifier | FES16JT-E3/45 | Ultrafast recovery time, Low switching losses, high efficiency | High forward surge capability |  | https://www.vishay.com/docs/88599/fes16jt.pdf
INDUSTRIAL | Home and Building Control | Actuators Motor Drives (Thermostat, Pumps) | RESISTORS SFERNICE | Power Resistor Thick Film Technology | LTO 100 | High power 100 W at 25°C on heatsink, tolerance down to 1 % | High power 50 W at 25°C on heatsink, tolerance down to 1 % | Pre-Discharge, Snubber, Breaking | https://www.vishay.com/docs/50051/lto100.pdf
INDUSTRIAL | Home and Building Control | Actuators Motor Drives (Thermostat, Pumps) | RECTIFIERS | Surface-Mount Glass Passivated Rectifier | S1A-E3/61T | Low profile, high forward surge capability | Low forward voltage drop, Low leakage current | Glass passivated pellet chip junction | https://www.vishay.com/docs/88711/s1.pdf
INDUSTRIAL | Home and Building Control | Actuators Motor Drives (Thermostat, Pumps) | MOSFETS | Dual N-Channel 100 V (D-S) MOSFET PPAK SO8 | Si7252ADP | Dual trench Fet for Half-Bridge application | PWM optimized |  | http://www.vishay.com/docs/79298/si7252adp.pdf
INDUSTRIAL | Home and Building Control | Actuators Motor Drives (Thermostat, Pumps) | ICs | 4.5 V to 60 V Input, 2 A, 4 A, 6 A, 10 A microBUCK® DC/DC Converters (was 4.5 V to 60 V Input, 2 A, 4 A, 6 A, 10 A Synchronous Buck Regulators) | SiC461, SiC462, SiC463, SiC464 | High efficiency (up to 98%), integrated high-side and low-side power MOSFETs | Scalable solution 2 to 10A, adjustable output voltage down to 0.8 V | Adjustable switching frequency from 100 kHz to 2 MHz | http://www.vishay.com/ppg?65124
INDUSTRIAL | Home and Building Control | Actuators Motor Drives (Thermostat, Pumps) | TVS | Surface-Mount TRANSZORB® Transient Voltage Suppressors | SMBJ33A-E3/52 | Available in uni-directional and bi-directional | 600 W peak pulse power capability with a 10/1000 μs waveform, repetitive rate (duty cycle): 0.01 % | Excellent clamping capability, Very fast response time, Low incremental surge resistance | https://www.vishay.com/docs/88392/smbj.pdf
INDUSTRIAL | Home and Building Control | Actuators Motor Drives (Thermostat, Pumps) | TRANSDUCER | Displacement Sensor, Ultraflat Industrial Potentiometer Membrane | UIPMA119 | Sealed IP66, Infinite resolution | High integration capacity |  | https://www.vishay.com/docs/32537/uipmauipmc.pdf
INDUSTRIAL | Home and Building Control | Actuators Motor Drives (Thermostat, Pumps) | MLC CAPACITORS | Surface Mount Multilayer Ceramic Capacitors for Pulse Current Applications | VJ1812Y102KXEAT | Low electrostrictive ceramic formulation for repeated charge and discharge cycles | High pulse discharge currents | Excellent reliability and high voltage performance | https://www.vishay.com/docs/45210/vjsec.pdf
INDUSTRIAL | Home and Building Control | Actuators Motor Drives (Thermostat, Pumps) | RESISTORS DALE | Power Metal Strip® Resistors, Low Value (Down to 0.0005 Ω), Surface-Mount | WSL2010 | All welded construction of the resistors are ideal for all types of current sensing | Sulfur resistance by construction that is unaffected by high sulfur environments | Very low inductance 0.5 nH to 5 nH, Low thermal EMF (< 3 μV/°C) | https://www.vishay.com/docs/30100/wsl.pdf